## cgc-cases
Vulnerable program | Type of vulnerability | Address space randomization | ExecShield | Reasons of Vulnerability | Affected Library Functions | Exploited Through | Possible anti-spec | Untrustworthy user input | Lack of boundary checking/Sanitizing | impact on downstream computation (control flow) | impact on downstream computation (data flow) | Output the leaked info to the user | Memory/Stack layout | Comments
CADET_00001 | CWE-121: Stack based buffer overflow | 2 – Full randomization | disabled | The program allocates 64 bytes of stack space for network input and reads up to 128 bytes at a time. char string[64]; if (receive_delim(0, string, 128, '\n') != 0) | strcpy() | String buffer as user input | Always bound check when use strcpy() | 1. A string buffer of length 64 bytes. 2. The buffer gets filled up by user input. char string[64]; //serivce.c:47 if (receive_delim(0, string, 128, '\n') != 0) //service.c:54 | 1. The user input must be properly bound checked for both lower and upper bounds. Rule: sizeof(string) <= 64 | 1. The base pointer (bp) and the return address could be overwritten by carefully crafting the input which may lead to arbitrary code execution. How: `python -c 'print("A"*64+stack alignment space+bp+return address+NOP commands+shell code)'` | 1. No impact on the data flow. |  | 1. In this case, string[64] is the primary element of the stack.
CADET_00003 | CWE-121: Stack based buffer overflow | 2 – Full randomization | disabled | The program allocates 64 bytes of stack space for network input and reads up to 128 bytes at a time. char string[64]; if (receive_delim(0, string, 128, '\n') != 0) | strcpy() | String buffer as user input | Always bound check when use strcpy() | 1. A string buffer of length 64 bytes. 2. The buffer gets filled up by user input. char string[64]; //serivce.c:47 if (receive_delim(0, string, 128, '\n') != 0) //service.c:54 | 1. The user input must be properly bound checked for both lower and upper bounds. Rule: sizeof(string) <= 64 | 1. The base pointer (bp) and the return address could be overwritten by carefully crafting the input which may lead to arbitrary code execution. How: `python -c 'print("A"*64+stack alignment space+bp+return address+NOP commands+shell code)'` | 1. No impact on the data flow. |  | 1. In this case, string[64] is the primary element of the stack. | The difference between this program and the previous program is the analysis of POV.
CROMU_00007 | CWE-118: Improper Access of Indexable Resource | 2 – Full randomization | disabled | The reason for this vulnerability is an out of bounds read by using an unverified user input as the index to an array. 1. process_query(query, (employee *)&employee_list, &temporary_record, week); //service.c:73 2. void process_query(int query, employee *employee_list, pemployee temp, int week) //timecard.c:516 3. output_paycheck(&employee_list[temp->id], week); //timecard.c:569 Here tabbed means that the instruction(s) is inside the function in previous line. At line 1, the temporary_record is built up using user input, however, at line 3 there is no bound checking if there exists any employee for the employee id temp->id in employee_list. So, there is a chance of reading unintended memory. | N/A | Array index as user input | Double check when you assign input from user as array indices | 1. The untrustworthy input here is the temporary_record. process_query(query, (employee *)&employee_list, &temporary_record, week); //service.c:73 void process_query(int query, employee *employee_list, pemployee temp, int week) //timecard.c:516 output_paycheck(&employee_list[temp->id], week); //timecard.c:569 | 1. Array indices as user input must be sanitized or bound checked before using those indices to access an array. Rule: sanitize/bound check index in array[index] if index is from user input. For example, if (employee_list[temp->id].id == -1) break; output_paycheck(&employee_list[temp->id], week); | 1. No impact on control flow. | 1. Based on the input value, arbitrary memory could be read. |  | 1. The employee_list and temporary_record are the two major elements of the stack.
CROMU_00007 | CWE-121: Stack-based Buffer Overflow | 2 – Full randomization | disabled | The reason for this vulnerability is an increased value of an integer which gets converted to an ascill decimal representation and written to a fixed length buffer. A sufficiently large value of the integer can overflow the fixed length buffer. typedef struct payroll_s{ //timecard.h:51 time standardtime; //... char paycheck[12]; overtime_calc calculate_overtime; } payroll, *ppayroll; void calculate_totalpay(ppayroll paycheck) //timecard.c:319 mtoa((char *)&paycheck->paycheck, &total); //timecard.c:328 Here the mtoa() function converts total to an ascii decimal representation (e.g., $5000.56). A sufficiently large value of total (>=1,000,000) could overflow the fixed length buffer paycheck. Of course, there might be some constraints that may lead the maximum value of total. | N/A | Conversion of integer values to ascii character representation | Double check when you assign input from user as array indices Think the maximum value of a variable that is converted to a character representation. For example, int money = 0; //add amount to money itoa(money); | 1. The untrustworthy input here is the value of total that is related to the fixed length buffer paycheck. mtoa((char *)&paycheck->paycheck, &total); //timecard.c:328 | 1. A boundary checking is needed to constrain the value of total that can be converted safely to its ascii representation. Rule: 0 < total < MAX_VALUE ===> safely fits on paycheck. The max value in this program is 1,000,000 | 1. When the value of total is greater than or equal 1,000,000, the paycheck buffer is overflowed which leads overwrite of bp and ip. As a result, arbitrary code execution may possible. | 1. No impact on the data flow. |  | 1. For this vulnerability in mtoa() function, the passed argument char *str is vulnerable.
CROMU_00046 | CWE-119: Improper Restriction of Operations within the Bounds of a Memory Buffer | 2 – Full randomization | disabled | The dice roll game stores the results of the rolls into a staticly sized array. If the player decides to play more than 16 rounds of dice, stack corruption occurs. unsigned int rolls[16]; recvUntil(0, howmany, 15, '\n'); //dicegame.c:48 maxrolls = atoi(howmany); //dicegame.c:49 while(rollnum < maxrolls) { rolls[rollnum] = hugsnextrand(state); rollnum++; } Here, maxrolls is dependent on the user input and rollnum is bound checked against the maxrolls. So, if a user chooses the value of maxrolls more than 16, a out of bound write occurs in the rolls array. | N/A | The value of howmany as an user input | Think possible scenarios that could overwrite the memory address beyond defined size and add constraints (memory[colnum%16] = x) | 1. The variable howmany is the untrustworthy user input. recvUntil(0, howmany, 15, '\n'); //dicegame.c:48 maxrolls = atoi(howmany); //dicegame.c:49 | 1. The value of howmany must be restricted by boundary checking or sanitizing. Rule 1: 0 <= howmany <= 16 Rule 2: rolls[rollnum % 16] = hugsnextrand(state); | 1. Since rolls array is defined on stack, the return address EIP corruption is possible which can crash or modify the program behavior. | 1. No impact on the data flow. |  | 1. The array rolls is the potential stack element which is vulnerable here. | I have confusion regarding the impact of the vulnerability
CROMU_00047 | CWE-120: Buffer Copy without Checking Size of Input CWE-122: Heap-based Buffer Overflow | 2 – Full randomization | disabled | Improper length checking for the memcpy to the newly allocated packet structure. This allows a memory overwrite to occur on the heap. And subsequently the function pointer inside the packet structure. typedef struct PACKET_INFO_STRUCT { uint8_t packetData[MAX_PACKET_LENGTH]; uint32_t dataLen; struct PACKET_INFO_STRUCT *pNextPacket; fpPacketTypeHandler fpHandler; //function pointer uint8_t packetType; } tSinglePacketData; void receive_packet( uint8_t *pData, uint8_t dataLen, uint16_t packetCRC ) //packet.c:94 add_new_packet( packetType, g_packetHandlers.pHandlers[i].fpHandler, pData+1, dataLen-1 ); //packet.c:128 memcpy( pNewPacket->packetData, pData, dataLen ); //packet.c:156 Here, dataLen in receive_packet() function is coming from user from the main service after several steps which is used for setting the length of a packet. But there is no bound checking for that input where the maximum packet length is MAX_PACKET_LENGTH. | memcpy() | Sampled data modified into a packet struct | Carefulness when you have function pointer inside a structure. For example, struct { char buf[12]; function pointer; } | 1. The value of dataLen is receive_packet() function is the untrustworthy input which is calculated from main service after being passed through several steps. uint8_t sample_result = receive_sample( rx_sample[i] ); //service.c:100 process_sample( &oBaseband, sample_result ); //service.c:102 run_cdr( pState, in_sample ); //baseband.c:55 do_sample( pState, in_sample ); //baseband.c:176 receive_packet( pState->packetState.packetData, pState->packetState.packetDataLen, pState->packetState.packetCRC ); //baseband.c:330 | 1. The value of dataLen must be bound checked before creating a new packet. Rule: 0 < dataLen < MAX_PACKET_LENGTH. | 1. A function pointer follows the array buffer in a struct. So, the function pointer overwrite is possible by overflowing the array buffer which leads arbitrary code execution. The scenario can be generalized using the following code snippet. struct { char buf[12]; function pointer; } | 1. No impact on the data flow. |  | 1. Each packet is dynamically created and stored in a global variable called g_packetData. So, g_packetData is the primary element of the heap here.
CROMU_00048 | CWE-196: Unsigned to Signed Conversion Error CWE-131: Incorrect Calculation of Buffer Size | 2 – Full randomization | disabled | signed variable is assigned an unsigned value. So the the value could be large enough to make buffer overflow. For example, -3 could be converted to 4294966996 which is a huge unsigned number. Due to this overflow, some other important pointers in a structure could be overwritten that enables the hijacking of EBP and EIP control | strlen() | User input | Avoid the conversion from signed numbers to unsigned numbers. For example, int len; len = function(buf); if (len < 32) //do something
CROMU_00051 | CWE-193: Off-by-one Error | 2 – Full randomization | disabled | Incorrect indexing (off-by-one) overwrite an important adjacent variable. typedef struct _env { uint8_t NumCommandHistory; char CommandHistory[MAX_CMD_HISTORY][MAX_CMD_LEN]; char User[32]; char Group[32]; } environment; Here, the value of MAX_CMD_HISTORY is 16. But the following loop continues for 17 times. As a result, the User buffer in the previous structure gets overwritten which determines the currently logged in user. So, one can write an username in the CommandHistory to overwrite the User buffer by their choosen username. for (i = MAX_CMD_HISTORY; i > 0; i--) { strcpy(ENV.CommandHistory[i], ENV.CommandHistory[i-1]); } strcpy(ENV.CommandHistory[0], buf); | strcpy() | User inputs that are stored as history | Pay attention to the declaration of critical variables. For example, char CommandHistory[MAX_CMD_HISTORY][MAX_CMD_LEN]; char User[32]; An off-by-one error could overwrite the User variable which is critical to security. | 1. The command is read as an input buffer at service.c:62 ReadShellPrompt(STDIN, buf, MAX_CMD_LEN-1) PrependCommandHistory(buf); | 1. Loop should not execute more than the total number of elements in the enclosing buffer array. Rule 1: loop length <= size(buffer array) Rule 2: 0 <= buffer index < size(buffer array) | 1. Arbitray code execution is possible for stack-based off-by-one vulnerability by overwriting the LSB of stack BP. 2. Heap-based off-by-one vulnerability could also be used to trigger arbitrary code execution by overwriting the flag information of malloc chunks. | 1. For this program, the off-by-one vulnerability is heap-based. This vulnerability could also be used to overwrite the user buffer in the environment sturcture. That leads to gain some access to the program environment. |  | 1. ENV is a global variable which is stored on the heap. | User array has some impact
CROMU_00054 | CWE-125: Out-of-bounds Read CWE-200: Information disclosure | 2 – Full randomization | disabled | Improper bounds check on a memory buffer discloses memory which is supposed to be read restrictive (information disclosure) | N/A | User input | Make sure to check the boundary before processing any read restrictive operation. | [6 empty] | Heart bleed problem m_wheelSpeed is sensitive and user data is dangerous most crictical patterns sensitive labeling
CROMU_00055 | CWE-131: Incorrect Calculation of Buffer Size CWE-190: Integer Overflow or Wraparound CWE-122: Heap-based Buffer Overflow | 2 – Full randomization | disabled | Integer overflow leading to an incorrect buffer allocation size and heap overflow for subsequent operations on the buffer. | calloc() | User input | If an unsigned integer is incremented and used in memcpy(), malloc(), or calloc() later on, make sure that the increment does not overflow the len. For example, void function(uint8_t len){ char *buf; len++; // for any reason malloc() or calloc() using len }
CROMU_00057 | CWE-122: Heap-based Buffer Overflow | 2 – Full randomization | disabled | Runtime memory allocation is performed only one time. Subsequnt memory operations (strcpy, memcpy, etc) are being performed on the previously allocated memory. As a result, a heap based buffer overflow occurs | strcpy() memcpy() | User input | Runtime allocated variables must be freed and re-allocated before we update these variables
CROMU_00058 | CWE-125: Out-of-bounds Read | 2 – Full randomization | disabled | writing outside of an allocated memory | N/A | N/A | Before writing any memory, make sure to check the bound
CROMU_00061 | CWE-787: Out-of-bounds Write CWE-122: Heap-based Buffer Overflow | 2 – Full randomization | disabled | Incorrect boundary check allows to overwrite some pointers. The pointers can be replaced with fake class objects that result in virtual function pointer calls controlled by user input. //size of CDMAWorker = 8 bytes CDMAWorker m_dmaWorkers[MAX_DMA_WORKERS]; uint8_t m_workerCount; uint8_t m_workerLast; CPeripheral *m_pPeripherals[256]; | N/A | User input | Special care should be taken while checking the boundary of an array that is preceded by some pointers. For example, if ( workerCur >= MAX_DMA_WORKERS ) return false m_dmaWorkers[workerCur].StartWorker() In this case, > instead of >= could make the program vulnerable
CROMU_00065 | CWE-121: Stack-based Buffer Overflow | 2 – Full randomization | disabled | Incorrect constant definition causes buffer overflow that overwrites adjacent structure (contains function pointer) or buffer. For example, typedef struct playerInfo { char player_name[MAX_NAME_LEN]; char (* whackJackAlgorithm)(unsigned char, unsigned char *); unsigned int funds; unsigned char cards[MAX_CARDS]; //... } playerInfoType; int main(){ playerInfoType players[MAX_PLAYERS]; char buffer[4]; if(receive_until( buffer, '\n', 21) == 0) } The length of buffer is 4, but the buffer is used to get input of size 21 which might overwrite the players variable. The player variable has also function pointers in it. | N/A | User input | Declaration of any sturcture that contains function pointer is critical. Always avoid declaration of a buffer adjacent to a structure (that possibly contains function pointers) where the buffer is filled by user input. | 1. Program reads user input buffer at service.c:69. if(receive_until( buffer, '\n', 21 ) == 0) | 1. Function pointers are defined adjacent to user inpt. 2. User input is not properly bound checked. | 1. Overwriting the function pointer leads arbitrary program execution. 2. Overwriting the return address also leads arbitray program execution. | 1. No impact on the data flow. |  | 1. buffer and players are two vulnerable variables placed on the main function's stack.
CROMU_00066 | CWE-131: Incorrect Calculation of Buffer Size CWE-121: Stack-based Buffer Overflow | 2 – Full randomization | disabled | ListSensors function list 7 users with 3 sensors each. However, the function has no bound check, and allows 8th user in a for loop. That causes the buffer overflow. uint8_t data[ 6 * MAX_SENSORS_PER_USER * MAX_USERS ] // MAX_SENSORS_PER_USER = 3 // MAX_USERS = 7 | memcpy() | User input | Proper boundary condition should be checked before performing any memory operation. For example, if ( count_users >= MAX_USERS ) break; if ( buffer_len < ( 6 * MAX_SENSORS_PER_USER * MAX_USERS - len + 1) ) memcpy(&buff[buffer_len], data, len); | Untrusty user input is read in service.cc at line 111: receive_bytes( ( uint8_t* )&pkt->data_len, 2 ); // data_len data_len is then passed | 1. In sensor_manager.cc, "for" loop starting on line 59, should not execute more than maximum number of users. if ( count_users >= MAX_USERS )// this is the patched line 2. The program doesn't calculate buffer length before executing a memcpy. memcpy(&buff[buffer_len], data,len) ;//sensor_manager.cc:100 |  | No impact on data flow |  |  | 4 columns anti-spec 3 conditions, static, memory element
CROMU_00070 | CWE-120: Buffer Copy without Checking Size of Input CWE-121: Stack-based Buffer Overflow | 2 – Full randomization | disabled | m_geofencePoints is an array that holds 20 points. Points are being copied to that array by checking only the input size, not considering the points already exit in the array. For example, 1. 10 points added by a ADD command 2. 15 points added by an UPDATE command Uses of an uninitialized variable causes information disclosure. Not sure how information being leaked from the example. | memcpy() | User input | If an array is filled in several steps, make sure that we consider the existing elements in the array while updating the array Before doing anything to an unitialized variable, always set the variables to some default value(s). For example, memset( oResponse.coordData, 0, 6 ); | VULN 1: Untrusty user input is read in comms.cc at line 47: receive( STDIN, pDest+destPos, readRemaining, &readBytes ); VULN 2: Untrusty user input is read in comms.cc at line 47: receive( STDIN, pDest+destPos, readRemaining, &readBytes ); | VULN 1: The program does not check for how the buffer will behave in the future if more points are added to the existing array. Not checking what will happen to the buffer[m_geofencePoints] when points are added, can lead to buffer overflow uint32_t maxPointCounts = m_geofencePointCount + oUpdateData.pointCount; for ( uint32_t i = m_geofencePointCount; i < maxPointCounts; i++ ) { tGeofencePointData oPointData; if ( (dataLen - commandPos) < sizeof(oPointData) ) { SetError( INTERNAL_ERROR_COMMS ); return; } memcpy( &oPointData, pData+commandPos, sizeof(oPointData) ); commandPos += sizeof(oPointData); m_geofencePoints[i].SetDistance( oPointData.distance ); m_geofencePoints[i].GetCoords().Deserialize( oPointData.coordData, 6 ); } //THIS IS THE FOR LOOP THAT IS VULNERABLE IF THERE IS NO CHECKING CONDITION. THERE IS A POSSIBILITY TO OVERFLOW m_geofencePoints[i] VULN 2: | VULN 1: * NEED HINT AT THIS* VULN 2: | No impact on data flow |  | *THIS WILL FOLLOW FROM IMPACT ON DOWNSTREAM*
CROMU_00071 | CWE-121: Stack-based buffer overflow | 2 – Full randomization | disabled | 1. Copying user input directly to a local buffer without boundary check. strcpy(apCode, command+i+1);//airports.c:384 2. The index used for local buffer is not restricted to its legal values. For example, in the following example the count value should be restricted to 0 to MAX_CONNECTIONS-1. int ccount; connectionListType connections2add[MAX_CONNECTIONS]; strncpy(connections2add[ccount].destCode, command+i, 3); //airports.c:179 | strcpy() | User input | Before writing any user input, proper boundary check should be performed. For example, if (ccount >= MAX_CONNECTIONS -1) return strncpy(apCode, command+i+1, 3); | 1. The program reads the user input command which is passed as an argument of functions deleteAirport() and addAirport(). The command is read at service.c:55. getline(command, sizeof(command)); //service.c:55 | 1. The user input command is not bound checked. 2. Array index used for local buffer is not restricted to its legal values. | 1. Since in both cases local buffers can overflowed by user, which means the BP and return address can be overwritten to change the program execution flow. | 1. No impact on the data flow. |  | connections2add and apCode are the two vulnerable buffers placed on addAirport() and deleteAirport() functions' stack.
CROMU_00072 | CWE-124 Buffer Underwrite ('Buffer Underflow') CWE-131 Incorrect Calculation of Buffer Size | 2 – Full randomization | disabled | Wrong bound checking on the total number of nodes. Since the nodes are stored in a link-list, this boundary check does not have direct impact on the program vulnerability. Another function (FindSpt) is becoming vulnerable due to this wrong boundary check. uint32_t *FindSpt(uint32_t StartingNodeName, uint32_t EndingNodeName, uint8_t *NodeCount); | N/A | User Input | Need proper boundary check even though the boundary check may not have a direct impact on the program vulnerability. For example, if ((Cmd.NumElements + NumNodes) > MAX_NODES) instead of if (Cmd.NumElements > MAX_NODES)
CROMU_00076 | CWE-120: Buffer Copy without Checking Size of Input | 2 – Full randomization | disabled | Uncontrolled input reading from user | N/A | User input | Proper input size should be checked
CROMU_00087 | CWE-129: Improper Validation of Array Index | 2 – Full randomization | disabled | Failure to validate negative input from user reading unintended but important information. For example, pantry pantry_g[PANTRY_COUNT]; recipe recipe_list_g[RECIPE_COUNT]; int choice; //user input printf("Single Name: $s\n", g.recipe_list_g[choice-1].name); | N/A | User input | user input choice must be valided
CROMU_00092 | CWE-190: Integer Overflow or Wraparound CWE-787: Out-of-bounds Write | 2 – Full randomization | disabled | Device Devices[MAX_DEVICES]; User Users[MAX_USERS]; //128 uint8_t NumUsers = 0; uint8_t AddUser(void) { if (NumUsers > MAX_USERS) // wrong bound check nt8_t TargetUser = FindAvailableUser(); //cab be -1 memcpy(&Users[TargetUser], &NewUser, sizeof(User)); } Setting negative values in the memcpy function overwrites the preceeding Devices array which has pointers. Clear setup can gain control over the pointers | memcpy() | User input | Proper boundary check is necessary. In this case if (NumUsers >= MAX_USERS)
CROMU_00093 | CWE-120: Buffer Copy without Checking Size of Input CWE-798: Hard Coded Credentials CWE-215: Information Exposure Through Debug Information | 2 – Full randomization | disabled | Stack-based overflow ------------------------- in a local method, input is read without any bound checking. For example, char input[512]; bytes_received = gets(input); Memory Reading ------------------- Reading arbitrary memory. For example, if ((i >= FLAG_PAGE)&&(i <= FLAG_PAGE + PAGE_SIZE)) | N/A | User input | Boundary check needed for user input read and write Not sure about the Memory reading case
CROMU_00094 | CWE-121: Stack based buffer overflow | 2 – Full randomization | disabled | No bound check for input data. For example, strcpy(name, (char *)pCurrentQuery->data); | strcpy() | User input | Check input size before writing to buffer (most common pattern) | Untrusty user input is read in service.c at line 181. int bytesReceived = ReceiveUntil(inputBuffer, sizeof(inputBuffer), '\n');//service.c:181 | The program doesn't perform boundary perform boundary check for input buffer and also doesn't mention the total number of bytes to be copied to another buffer using strncpy strcpy(name, (char *)pCurrentQuery->data);//service.c:148 | If the local buffer ("name";//service.c:139) is overflowed, then it might be possible to overwrite the return address of the function "QueryOne" in service.c at line 137 OR even overwrite the basepointer of the callee ( main ). | No impact on data flow |  | "name" buffer is the first local variable in the function. As a result, it is adjacent to the base pointer of callee(main) and one away from the return address
CROMU_00097 | CWE-788 - Access of Memory Location After End of Buffer (Heartbleed) | 2 – Full randomization | disabled | Improperly sanitizing program input allows reading past the end of the intended buffer leading to information disclosure (heartbleed, pretty complicated) msls_handlers.c Client Hello -> <- Hello Verify Client Hello (w/cookie) -> <- Server Hello <- Server Key Exchange <- Hello Done Client Key Exchange -> Hello Done -> <- Finished Finished -> After the following steps, heap contains some sensitive information. CLIENT_HELLO, HELLO_VERIFY, CLIENT_HELLO w/cookie Now, a request is made to read some content from the heap, however the length of request message is set to pass beyond the intended length. And the program does check the length. As a result, some sensitive information is returned back to the client program. | memcpy() | User input | Proper boundary condition should be checked before performing any memory operation.
CROMU_00098 | CWE-120: Buffer Copy without Checking Size of Input (Crackaddr) | 2 – Full randomization | disabled | Manipulation of pointer by both incrementing and decrementing inside a loop. For example, char *crackaddr(char *addr, char *output) { char *endp = output + MAX_NAME - 5; while (*addr != '\0') { full = outp >= endp; //determine the writable output buffer if (some cond) endp--; if (another cond) endp++; } } | N/A | User input | When user input is copied to the output buffer, make sure to calculate the writable output buffer size. Don't use the pointer based implementation for size calculation, because it can be messy. For example, full = outp >= endp; //determine the writable output buffer (Don't do this)
EAGLE_00005 | CWE-121: Stack based buffer overflow | 2 – Full randomization | disabled | 1. The program reading more input than the capacity. The size of name buffer is 32, but it is used to hold input of 80 bytes. char name[32]; if (fgets(name, 80, stdin) == NULL) { //service.c:73 _terminate(0); } | fgets() | User input |  | 1. Program reads user input and stores in name buffer at service.c:73 | 1. The user input is not properly bound checked. | 1. The BP and return address of the stack of getHighScore() function can be easily overwritten for arbitrary code execution. | 1. No impact on the data flow. |  | 1. name buffer is placed on the stack of getHighScore() function.
EAGLE_00005 | CWE-134: Use of Externally-Controlled Format String | 2 – Full randomization | disabled | 1. The program outputs user input without using any format specifiers. printf(name); //service.c:88 | printf() | User input |  | 1. Program reads user input and outputs the same input at serivce.c:88 | 1. Lack of format string specifiers. | 1. No impact on control flow. | 1. Attacker can read stack which may leak secret memory in the program. For example, attacker can craft the name in the following way. name%x%x%x%x%x%x%x%x%x%x%x%x%x%x%x%x%x%x%x%x%x%x%x%x%x%x%x%x%x%x%x%x%x%x%x%x%x%x%x%x%x%x%x%x%x%x%x%x%x%x |  | 1. name buffer is placed on the stack of getHighScore() function.
KPRCA_00001 | CWE-121: Stack-based Buffer Overflow | 2 – Full randomization | disabled | Mistakes in arithmatic precedence result stack-based buffer overflow char buf[256] len = 193 /3*4 = 256 instead of 193*4/3 = 257 | memcpy() | User input |  | User input set by handle_set() method in line main.c:203 | Error in boundy checking due to arithmatic predence error in function page_root64() of main.c:284 | char buf[256] len = 193 /3*4 = 256 instead of 193*4/3 = 257 able to overwrite extra 4 bytes (becaue root64_encode() returns even and multiple of 4 numbers in length). In this case root64_encode() returns 260 when len > 256 && < 260 Able to overwite the base pointer, but difficult to overwrite instruction pointer. | N/A |  | char buf[] is placed on stack which is overwritten
KPRCA_00015 | CWE-822: Untrusted Pointer Dereference | 2 – Full randomization | disabled | Memory addresses of transactions_array have been used as transaction ids. Refund operation uses the transaction id for its operation. But the transaction id checking is not done proper way in main.c:278 if (t < transactions_array ¦¦ t >= &transactions_array[transactions_idx]) | N/A | User input |  | 1. User provides an address as the transaction id. static transaction_t *lookup_transaction(uint32_t id) //main.c:578 if (t < transactions_array ¦¦ t >= &transactions_array[transactions_idx]) //main.c:278 return NULL return t | 1. Wrong address verification. Input address should be verified before return the address from the lookup_transaction() function. Rule 0: match an input address across all stored addresses | 1. If the unsafe pointer is deferenced for a write operation, program modification or code execution is possible. | 1. If the unsafe pointer is deferenced for a read operation, sensitive information can be read or program state can be modified by reading unexpected value from an unexpected memory location. |  | transaction_array is placed on heap memory in main.c:50
KPRCA_00055 | CWE-121: Stack-based Buffer Overflow | 2 – Full randomization | disabled | Misallocated buffer (off by one) allows user to overwrite stack which in turns causes memory leaks. short *prandom_data; char m_result_data[((MAX_ROWS * MAX_COLS) - 1) * sizeof(int)]; | N/A | Reading data from a secret Random data pool | Whenever a pointer pointing to a secret (or important) memory location, special care should be taken to a buffer declaration which is following the pointer. short *prandom_data; char m_result_data[((MAX_ROWS * MAX_COLS) ) * sizeof(int)]; | [6 empty] | some flag that follows the matrix overwrite variables before or after buffer
KPRCA_00056 | CWE-787: Out-of-bounds Write CWE-823: Use of Out-of-range Pointer Offset | 2 – Full randomization | disabled | Unchecked pointer use. | N/A | User input |  | Input is read from users in service.c:291 | Pointer is checked for the lower bound only in service.c:187 | Pointer can go past the upper bound that cause the buffer data[MAX_DATA_SIZE] to be overwritten | N/A |  | data[MAX_DATA_SIZE] is placed on the stack on main method in service.c:155
KPRCA_00057 | CWE-125: Out-of-bounds Read CWE-129: Improper Validation of Array Index | 2 – Full randomization | disabled | Invalid Array Index than can cause memory disclosure | N/A | User input |  | Input is read from users in service.c:309 | No boundary checking when user_codes is accessed at service.c:205 | No impact on control flow | static const char user_codes[] static const unsigned char *secret_page when reference of user_codes is accessed using uid*gid, i.e., &user_codes[uid * gid], uid and gid could be designed to read the secret_page |  | static const char user_codes[] static const unsigned char *secret_page These two variables placed on the heap together one after another
KPRCA_00058 | CWE-121: Stack-based Buffer Overflow CWE-190: Integer Overflow or Wraparound | 2 – Full randomization | disabled | Integer overflow leading to a buffer to be overflowed. typedef struct server { cred_t credentials[NUM_CREDS]; byte packet[PACKET_SIZE]; //35000 unsigned int packet_idx, packet_len; unsigned int packet_seq; service_handler_t service_handler; boolean is_auth; } server_t; static uint32 recv_packet(server_t *server) //service.c:310 static int get_string(server_t *server, char *out, size_t n) //service.c:292 recv_packet() function reads packet_len and set a server instance. Later on get_string() function reads a length and uses the length for memcpy() and strdup() operations. However, an if condition that checks the length field has a potential to lead integer overflow. if (length + 1 > n) //service.272 return 0; | memcpy() strdup() | User input |  | 1. Program reads the length input from users. 2. Program uses the length field for memcpy() and strdup() operations get_uint32(server, &length) //service.c: safe_strdup(server, out, length) //service.c:307 | 1. The get_string() or get_string_alloc() functions are responsible for allocating a buffer using packet_len. However the boundary checking conditions could be easily bypassed by overflowing the unsigned interger length. Rule 0: when y is added to x in a condition, check if the new value can be fit in variable x. Rule 1: 0 < length <= server_packet_len if (length + 1 > n) //service.c:272, 275 return 0; | 1. By bypassing the if codition, the server buffer can be overflowed. So, arbitrary code execution is possible which change the program's control flow | N/A |  | char *out is passed as an argument to the get_string() or get_string_alloc() functions. Service.c:265, 292
KPRCA_00059 | CWE-125: Out-of-bounds Read CWE-226: Sensitive Information Uncleared Before Release | 2 – Full randomization | disabled | Does not reset a variable before sending back the variable to the user. As a result, the variable contains some part of the heap memory |  | User input. User issues packets that cause packets to be dropped |  | User enters the packet information at service.c:331. User issues packets which are out of order, so the service drops the unordered packets | There is an error on the queue implementation which is some sense enabling the chance of reading unintended memory at queue.h: 76 if (out) /* BUG: this if-stmt should be after next assign */ \ *out = q->contents[q->tail]; \ q->tail = (q->tail - 1) % q->size; \ | No impact on control flow | Data has been leaked to attackers at service.c:359 |  | g_history is placed on the heap memory at service.c:90
KPRCA_00060 | CWE-122: Heap-based Buffer Overflow | 2 – Full randomization | disabled | User input is not boundary checked before copying the input to a character array buffer | strcpy | User input |  | User input is read at printer.c:117 | User input is copied to job->title field without bound checking strcpy(job->title, &line[1]); //job is a job_t type at printer.c:172 | typedef struct printer { enum pstate_t state; char queue[256]; job_t jobs[NUM_MAX_JOBS]; void (*tick_func) (struct printer *); struct printer *self; } printer_t; a function pointer is just after the job_t jobs array. So the overflow in jobs could overwrite the tick_func pointer | N/A |  | printer_t *printers is placed on the heap memory at main.c:33
KPRCA_00062 | CWE-121: Stack-based Buffer Overflow | 2 – Full randomization | disabled | User input is copied to a character array without checking the maximum bound at user.c:104 and subsequently at user.c:126 | strcpy | User input |  | User input is read at user.c:104 | The user input is read by using a function called q_and_a() defined at read.c:65. When the user input is read at user.c:104, there is no upper bound checking which overflows the username field in the user structure. | struct user { int id; char username[MAX_USERNAME]; char about[MAX_ABOUT]; calendar_t calendar; }; username is overflowed, so program control can be changed | N/A
KPRCA_00064 | CWE-121: Stack-based Buffer Overflow CWE-125: Out-of-bounds Read CWE-129: Improper Validation of Array Index | 2 – Full randomization | disabled | A buffer ‘out’ is allocated at sc.c:396 and the buffer is controlled by a user-defined ‘data’ buffer. The boundary checking of data buffer has not been done properly at sc.c:399 which can overflow the out buffer. The 'rot_table' at sc.c:318 is accessed without checking the bound of 'oidx' variable. This allows an attacker to point the buffer pointer to contain an attacker-controlled buffer (such as the first block of the data), which then can be used to to read arbitrary memory. |  | User input |  | data at sc.c:398 which is passed as an input to sc_mtf() function from handle_decompress() at main.c:121 The value of 'oidx' is retrieved from user data at sc.c:295 | The boundary checking at sc.c:398 becomes improper due to the bad declaration of the ‘out’ buffer at sc.c:396. unsigned char out[MAX_DATA_SIZE/2]; size_t sz = *(size_t *)sc->data; If (sz > MAX_DATA_SIZE) return NULL The 'oidx' variable is not bound chceked for the upper limit which the 'to_copy' variable. For example, the following bound checking is necessary. if (oidx > to_copy) goto fail; | Attacker can overwrite the ‘out’ buffer to overwrite the return address of the sc_mtf() function to alter the flow of the program. | This allows an attacker to point the buffer pointer to contain an attacker-controlled buffer (such as the first block of the data), which then can be used to to read arbitrary memory. |  | buffer ‘out’ at sc.c:396 is a stack variable User input packaged inside variable ‘sc’ which is a sc_obj_t type pointer as a stack paramer at line sc.c:335
KPRCA_00065 | CWE-126: Buffer Over-read | 2 – Full randomization | disabled | The program takes the number of bytes it's going to input from a user, but it fails to check if it actually has received said number of bytes. So, it reads until a null byte or up to the max stack buffer size (8192). As a result, when a malicious client sets the size large, but sends less data than what it promised, memory beyond the random bytes (from the client) is read from the stack -- which may contain sensitive data. |  | User input |  | Program reads the number of bytes 'sz' at otp.c:147 and the bytes 'buf' at otp.c:150. The number of actually read bytes is 'nread' | The program checks only the lower bound, but does not check the upper bound. For example, following is the complete boundary checking: if (sz == 0 ¦¦ sz > nread) | N/A | When stack is loaded with sensitive data, malicious users can feed a large number with less number of bytes to force the program return some censitive data as a form of buffer read at otp.c:165 and otp.c:167 |  | char buf[8192] is the sensitive buffer which is a stack variable.
KPRCA_00069 | CWE-134: Uncontrolled Format String CWE-121: Stack-based Buffer Overflow CWE-839: Numeric Range Comparison Without Minimum Check | 2 – Full randomization | disabled | printf() is directly used without the format strings which may lead reading information from stack. |  | User input |  | Reading barcode data from users at main.c:158 which can be crafted to read memory from stack | N/A | N/A | The variable 'message' is prepared at main.c:166 and print without using format string at main.c:179.
KPRCA_00071 | CWE-121: Stack-based Buffer Overflow CWE-839: Numeric Range Comparison Without Minimum Check | 2 – Full randomization | disabled | Vulnerability 1: Boundary checking for upper at hi_lo_game.c:58 doesn't account negative numbers. As a result, malicious users can set the UPPER_RAND_MAX to -1 at hi_lo_game.c:61. This UPPER_RAND_MAX number is used for bitwise & operation with a secret value from the magic page at hi_lo_game.c:75 to produce a random number. The player of the guess my number game will guess the random number. Doing bitwise & operation with -1, i.e., 0xFFFFFFFF and another number (x) will return x. That means, if a player can guess the random number successfully, he/she can read the 4 bytes from the magic page (information leak). Vulnerability 2: strcpy() is not bound checked, so copying buf to the player->name at main.c:151 could overwrite the function pointer void (*flair)(void) at main.c:33. But this 'flair' function is called only when a player wins the first two games, and draws 100 times the third game. | strcpy() | User input |  | Vunerability 1: Untrustworthy max value reading from users at hi_lo_game.c:61 Vulnerability 2: Untrustworthy input at main.c:149. | Vunerability 1: Boundary checking does not account lower limit, i.e., does not consider negative numbers at hi_lo_game.c:58 Vunerability 2: Though the input reading for 'buf' is bound-checked, but there is no boundary checking while copying the buf to the player->name at main.c:151 | Vunerability 2: Once a player wins the first two games and makes draw with the third game 100 times, the player->flair() function is called at main.c:251. So, if malicious users overwrite the function pointer 'flair' while copying the 'buf' to the player->name varable, the program flow could be modified. | Vunerability 1: Secret bytes from the magic page can be read by setting the UPPER_RAND_MAX to -1. |  | player' variable is allocated on heap
KPRCA_00073 | CWE-121: Stack-based Buffer Overflow CWE-787: Out-of-bounds Write | 2 – Full randomization | disabled | This program finds user defined patterns within a user-provided data and reports the matched patterns using ReportMatches() function at service.c:36. But there is a fixed length (512 bytes) buffer inside the ReportMatches() function which can be overflowed if the MatchArray is larger than 512. Malicious users can achieve this behavior by providing large input data. | memcpy() | User input |  | Users provide the patterns from service.c:230 to service.c:238 and data from service.c:263 to service.c:268. | No boundary check is performed in the ReportMatches() function for the 'MatchArray' list at service.c:36 for checking the upper bound for 'MatchArray'. If the size of the 'MatchArray' is more than 512, the 'ReportContents' buffer is overflowed at service.c:39 and service.c:52. | Since the stack is overflowed, malicious users can modify the control flow by overwriting the instruction pointer. | N/A |  | ReportContents' is placed on stack which is vulnerable here.
KPRCA_00077 | CWE-125: Out-of-bounds Read CWE-129: Improper Validation of Array Index CWE-398: Indicator of Poor Code Quality | 2 – Full randomization | disabled | Shuffle() function at service.cc:889 uses secret data to shuffle the content of 'CalcStack'. The DupR() funtion at service.cc:866 takes 'Pos' and 'Len' as arguments and duplicates the 'Pos'th element of the 'CalcStack' for 'Len' times. There is a validation for restricting the 'Pos' and 'Len' to be arbitrary values, but the validation is faulty. The faulty validation lets attackers access out-of-bound read of previously loaded data on the 'CalcStack'. | N/A | User input |  | User input is taken using the WaitForInput() function at service.cc:44 | Faulty boundary validation at service.cc:874. Instead of the && operation, the validation should be done using ¦¦ operations. | N/A | The faulty validation allows attackers to read out of bound memory access. If previously operations keep the secret data on the 'CalcStack'within a short enough distance from the accesses made in the dupr function, an attacker could leak secret page data out of the problem.
KPRCA_00079 | CWE-121: Stack-based Buffer Overflow | 2 – Full randomization | disabled | This program is a game where a player can shoot enemies. If a player can destroy all enemies, the player wins and goes to dance mode. In dance mode, a player can celebrate by pressing 'w', 's', and 'd' key. A 256-byte long buffer is used to store the character from 0 to 255 when 's' character is pressed at service.c:708. When 'd' is pressed the buffer containing the characters is copied to another buffer called 'targetBuffer' at service.c:716. However, the uses of the strncpy() is faulty. strncpy(targetBuffer, srcBuffer, counter); //here counter can be any values from 0 to 100000 which leads a stack buffer overflow. | strncpy() | User input |  | User input is taken at service.c:700 response = getUserInput(); | Missing boundary condition or incorrect usage of the buffer size. Can be prevented by using following line. strncpy(targetBuffer, srcBuffer, sizeof(targetBuffer)); | N/A | targetBuffer' is a stack attribute.
KPRCA_00087 | CWE-121: Stack-based Buffer Overflow | 2 – Full randomization | disabled | In print_bytes() at service.c:613 function, stored data is printed. But before printing, non alphanumeric characters are converted to a 3-byte value by adding 2 escape characters. However, the 'escaped' buffer is fixed length at service.c:615. So, there is a chance for stack buffer overflow. char escaped[65536]; escaped[j++] = bytes[i]; //for alphanumeric, bytes is original data sprintf(&escaped[j], "\\&02X", (unsigned char)bytes[i]); //non alphanumeric | N/A | User input |  | User input is read at service.c:331 if (fread(g_ctx->buf, size, stdin) != size) and stored in 'g_ctx' variable at service.c:48 | No boundary checking when raw or converted bytes are copied to 'escaped' buffer in print_bytes() function at service.c:613 | Due to stack buffer overflow, the instruction and base pointer can be controlled by attackers. | static const char user_codes[] static const unsigned char *secret_page when reference of user_codes is accessed using uid*gid, i.e., &user_codes[uid * gid], uid and gid could be designed to read the secret_page |  | escaped' buffer is a stack attribute.
KPRCA_00088 | CWE-122: Heap-based Buffer Overflow CWE-119: Improper Restriction of Operations within the Bounds of a Memory Buffer | 2 – Full randomization | disabled | Here, the routines for sorting integer numbers are disassembled, xor'd with key 'CS10FUN!', and stored as arrays. The heap memory where the arrays are stored is marked as executable. But, the merge_sort() routine has an improper boundary checking that allows a 24 byte overwrite from an allocated page into another allocated page. if (array_size <= 1048 && ALLOCATE(fptrs, 4096, 0, (void **)&orig_array) == 0) 1048 is used instead of 1024. | N/A | User input |  | User input is read at service.c:147 | Improper boundary checking at sort.c:240 if (array_size <= 1048 && ALLOCATE(fptrs, 4096, 0, (void **)&orig_array) == 0) instead of if (array_size <= 1024 && ALLOCATE(fptrs, 4096, 0, (void **)&orig_array) == 0) | Since the heap memory is executable, shell code can be easily injected to gain the root privilege after pointing the instruction pointer to the attacker defined address. | N/A |  | Heap memory is allocated and marked as executable
KPRCA_00112 | CWE-681: Incorrect Conversion between Numeric Types CWE-121 Stack based Buffer Overflow | 2 – Full randomization | disabled | An unsigned integer is converted to unsinged short to compare if the value is equal to 81 at service.cc:192. if ((short)gridder_size != NUM_CELLS) //NUM_CELLS = 81 Attacker can give the 'gridder_size' variable a value larger than 81, but 81 when converted to it short and can cause buffer overflow by 4 bytes in RecvBoard() function at service.cc:119. max_size = max_size > G_GRIDDER_SIZE ? G_GRIDDER_SIZE : max_size; fread(pboard, max_size, stdin); here G_GRIDDER_SIZE = NUM_CELLS + 1 at service.cc:94 |  | User input |  | User input, gridder_size is read at service.cc:191 unsigned int gridder_size = RecvCmdId(); and converted to unsigned short before comparison at service.cc:192 | G_GRIDDER_SIZE is mistakenly assigned 1 more than the NUM_CELLS. Correct assignment is the following: G_GRIDDER_SIZE = (NUM_CELLS) * sizeof(unsigned int); | N/A | This overwrites the pointer to the error table and allows the attacker to arbitrarily read any 4 bytes, as long as they submit a correctly solved gridder at service.cc:142.
KPRCA_00120 | CWE-134 Use of Externally-Controlled Format String | 2 – Full randomization | disabled | Format string vulnerability that allows attackers to read arbitrary memory printf(buf); | printf() | User input |  | A Ticket object is created using several fields starting from service.cc:409 int ret = command_handlers[command](in, out, components, num_components); Then, handle_add_command() function at service.cc:130 and service.cc:143 Ticket* new_ticket = Ticket::GetTicket( components[1], components[2], Time::GetTime(), dispatcher->GetRandomTicks(100), p ); | N/A | N/A | Arbitrary memory access using user defined format string
NRFIN_00043 | CWE-201: Information Exposure Through Sent Data | 2 – Full randomization | disabled | The program takes characters as input and tells many things such as number of words, sentences, paragraphs, symbols, etc. The program also calculates a cryptographic hash value of the character contents with the help of some magic bytes. But the offset of the magic bytes is calculate from the user input as the following: // use first 2 bytes of input as offset from base of magic_sauce offset = *((unsigned short *)input) % 4086; checksum[0] ^= *(magic_sauce + offset + 9); checksum[1] ^= *(magic_sauce + offset + 7); checksum[2] ^= *(magic_sauce + offset + 3); checksum[3] ^= *(magic_sauce + offset + 0); As a result, a user can take advantage of the known offset and the hash value to calculate all of the bytes in the magic page. | N/A | User input |  | The untrusted user input is first taken at service.c:71, pass to process() function at service.c:79, and then pass to compute_hash() function at stringfo.c:163. | No need to check bound here. Instead of using the user input for calculating offset, use static magic value to calculate the hash value as follows: // remove user control over offset and use static magic value checksum[0] ^= 0x11; checksum[1] ^= 0x22; checksum[2] ^= 0x33; checksum[3] ^= 0x44; | N/A | If a user can know the offset, then the user can take advantage the hash value to calculate all of the bytes in the secret/magic page. |  | The 'magic_sauce' pointer points to the 'FLAG_PAGE' variable defined on compute_hash() function's stack at strinfo.c:112. | The hash value returned from the CB is deterministic and can be controlled by 2 bytes in user input. The CRS will need taint tracking to learn that the hash value contains 4 bytes from the magic page. It need some complex logic to create the checksum, and to xor the checksum with the hash value to extract the bytes that came from the magic page. But it is more advanced than just tracking the taint and doing the xor, because the hash value contains a non-sequential set of bytes from the secret page and when extracted from the hash value they are in reverse order from their ordering in the secret page. Then, the CRS has to learn to perform enough repeated communications with the CB to gather a sufficiently long sequence of magic page bytes, put them all in order, and then submit them.
NRFIN_00044 | CWE-20: Improper input validation CWE-134: Uncontrolled format string CWE-201: Information exposure through sent data | 2 – Full randomization | disabled | This program simulates a typicall chess game. The main vulnerability in this program is information disclosure due to a format string vulnerability. int main(void) { struct ai_state ai_state; struct bitboard board; static char buf[4096]; seed_ai(&ai_state); //service.c:57 fread_until((unsigned char *)buf, '\n', sizeof(buf), stdin); //....... printf("\n"); printf(buf); printf("\n%x\n", calculate_csum(result)); } Someone can take advantages of this format string vulnerability to read a secret page memory which is pass to set the seed of an 'ai_state' variable at service.c:57. Now, there is another improper boundary check for the 'buf' buffer which is 4096 bytes long and used for taking the move for a player. Typically a user enters two bytes as a command, but the parse_scan() at service.c:81 allows a very long string as a command if the first two bytes are entered as a valid command. | N/A | User input |  | 1. Program reads user input as moves of a chess game. fread_until((unsigned char *)buf, '\n', sizeof(buf), stdin); //service.c:72 | 1. Improper boundary checking for the character buffer 2. Satizing printf and all of its classes (snprintf(), vprintf(), etc.) whenever possible. Rule 0: 0 < len(buf) < MAX_LEN Rule 1: arguments of printf() must preceded by format strings | N/A | 1. Attacker can read stack which leaks secret memory in the program. For example, attacker can craft a move of the chess game as follows to read stack: e4%x%x%x%x%x%x%x%x%x%x%x%x%x%x%x%x%x%x%x%x%x%x%x%x%x%x%x%x%x%x%x%x%x%x%x%x%x%x%x%x%x%x%x%x%x%x%x%x%x%x%x%x%x%x\n
NRFIN_00069 | CWE-170: Improper Null Termination CWE-125: Out-of-bounds Read |  |  | Due to the incorrect buffer size of a buffer in stack, the NULL byte is overwritten. As a result, a variable that follows the buffer is leaked because when the buffer is read, it is read until the variable as well. The next variable mmay be a function pointer or variable contraining address. |  | User input |  |  | 1. The program lacks proper buffer size calculation | 1. No impact on the control flow | 1. Out of bound memory or adjacent variable's value is passed along with a buffer, i.e., leaking information. |  | 1. The send_buffer buffer is on the stack.
NRFIN_00074 | CWE-131: Incorrect Calculation of Buffer Size CWE-122: Heap-based Buffer Overflow CWE-125: Out-of-bounds Read CWE-788: Access of Memory Location After End of Buffer |  |  | Due to incorrect calculation of a buffer size, the program does not allocate enough space the buffer. So the NULL terminator of the buffer is overwritten while writing the buffer. This leads to leak the adjacent chunk's flag information to users.
NRFIN_00078 | CWE-201: Information Exposure Through Sent Data |  |  | static struct { struct list line_list; struct line *marks[28]; int debug_mode; transform_function transforms[27]; } state = { { 0 }, { 0 }, 0, { ['i' - 'a'] = invertcase_transform, ['l' - 'a'] = tolowercase_transform, ['u' - 'a'] = touppercase_transform, [26] = debug_transform } }; Here state.marks is accessed without enforcing the upper bound. The index or address of the state.marks pointer array is coming from the user input. So the attacker may read the transform_function pointers that follow the state.marks pointer buffer. |  | User input |  | 1. The program reads indexes or addresses for the state.marks pointer buffer from user. read_all(STDIN, command->buf, command->size); // service.c:59 | 1. There is a lack of upper boundary while accessing the state.marks pointer buffer. | 1. No impact on the control flow | 1. Information about the variables that follow state.marks may be leaked. | 1. Program writes the output of user commands in service.c at 65. So, mark() operation sets the state.marks and search operation reads the state.marks buffer. int run_command(struct command *command, struct result **result) { *result = NULL; switch (command->command) { case 'g': return search_command(command, result); case 'm': return mark_command(command, result); case 'v': return inverse_search_command(command, result); case '=': return get_mark_command(command, result); } return EXIT_FAILURE; } | 1. state.marks is placed on the .data segement of the program.
TNETS_00002 | CWE-122: Heap based Buffer Overflow |  |  | class Pet { protected: char name[200]; public: Pet() { name[0] = '\0'; transmit_all(1, "init..\n", 7); } virtual ~Pet() = 0; virtual void Rollover() = 0; virtual void Speak() = 0; virtual void Flush() = 0; void Debug(); void Name(const char *s) { if (strlen(s) < sizeof(name)) { char *n = name + strlen(name); memcpy(n, s, strlen(s) + 1); } } }; The Name() public method concates name buffer with new name string instead of renaming the buffer. This may overwrite the vtable pointers of an adjacent object of Pet object since the new name is coming from attackers. |  | vtable pointers |  | 1. The program reads input from users at line 517 of main.cc. char buf[1024], c; if (receive(0, &c, 1, &nr)) buf[nbuf++] = c; | 1. The name buffer in Pet class is repetitively concatenated by the Name() operation which leads to heap buffer overflow. | 1. The heap-based buffer overflow is exploited to hijack control flow by overwriting vtable pointers. | 1. [Not sure] |  | 1. The vulnerable buffer name is allocated in heap in this program.
CROMU_00001 | CWE-190 Integer overflow or wraparound CWE-131 Incorrect calculation of buffer size CWE-120 Buffer copy without checking size of input | 2 – Full randomization | disabled | A buffer ‘data’ was declared at line 434. char data[size]; size = count * MESSAGE_LENGTH; ‘count’ is unsigned char defined at service.c: 404. When there is more than 255 unread messages, the 8 bits for ‘count’ will wrap around Therefore the size of ‘data’ would be less than messages size. | N/A | User input A user can send more than 255 messages. | Change unsigned char count = 0; into unsigned int count = 0; so that ‘count’ can hold enough unread messages | data’ is used to hold user input strcat( data, walker->message ); where ‘walker->message’ is an unread message from user input. The user send a message in function ‘send_user_message’ at service.c: 532. If a user receives more than 255 messages from other users, the overflow would occurs. | data’ can only hold 255 messages. So before writing to ‘data’ at service.c: 445-450, the program should check whether ‘count’ > 255. | Array ‘data’ is declared at service.c: 434 in function ‘list_unread_messages’. So overflowing ‘data’ would overwrite return address for ‘list_unread_messages’ and therefore impact control flow. | N/A |  | The overflow occurs in stack. The overflown array is above return address for function.
CROMU_00002 | CWE-787: Out-of-bounds Write | 2 – Full randomization | disabled | Size of struct array ‘g_renderGrid’ is RENDER_GRID_X_SIZE * RENDER_GRID_Y_SIZE If the resultant collision causes a particle to be translated outside of one of the clipping walls. It means render_grid_x >= RENDER_GRID_X_SIZE or render_grid_y >= RENDER_GRID_Y_SIZE So writing into g_renderGrid[(render_grid_x * RENDER_GRID_X_SIZE) + render_grid_y] may be out of the bound of it. | N/A | User input | Before writing into array ‘g_renderGrid’, the index for it should be checked if ( render_grid_x >= RENDER_GRID_X_SIZE ¦¦ render_grid_y >= RENDER_GRID_Y_SIZE ) return; | Particles are added at service.c: 212, where the particles’ pos_x, pos_y, vel_x, vel_y, mass and radius are determined by user. In function ‘simulation_add_particle’, array ‘g_particles’ is updated and used later in simulation. A user can carefully craft the particles to cause the resultant particle to flip out of walls. | Before updating the particle count in one grid, whether the writing is out of bounds of ‘g_renderGrid’ should be checked. if ( render_grid_x >= RENDER_GRID_X_SIZE ¦¦ render_grid_y >= RENDER_GRID_Y_SIZE ) return; g_renderGrid[(render_grid_x * RENDER_GRID_X_SIZE) + render_grid_y].particles_in_grid++; | Array ‘g_renderGrid’ is allocated dynamically and stored in heap. Overflowing it may overwrite other function pointers and therefore impact control flow. | N/A |  | The overflow occurs in heap.
CROMU_00003 | CWE-787: Out-of-bounds Write | 2 – Full randomization | disabled | 32-byte char array ‘data’ was declared at yolodex.c: 389. ‘ptr->phone’ at yolodex.c: 432 is a 16-byte char array. ‘strlen(data)’ is 32 which is larger than 16. Therefore memcpy(ptr->phone, data, strlen(data)); would overflow ‘ptr->phone’ and overwrite other variables. typedef struct _contact { char first[32]; char last[32]; char phone[16]; unsigned short officenum; char gender; char hacker; unsigned int cookie; int pad; struct _contact *prev; struct _contact *next; } contact; | memcpy() | User input If a user input more than 16 bytes for last name and follow phone number without null, the other variables following ‘phone’ would be overwrite. | In memcpy(ptr->phone, data, strlen(data)); strlen(data) chars would be copied from ‘data’ into ‘ptr->phone’ unless there is a NULL character. So there are two ways to fix the vulnerability. change strlen(data) into sizeof(ptr->phone) insert null character in ‘data’ where the copy should be stopped. data[13] = 0; | Function ‘editUser’ take in user input to update contact’s information. The untrustworthy user input is at yolodex.c: 408 | The size of ptr->phone is 16 bytes. So only 16 bytes should be copied into it from ‘data’. When copying data, the boundary should limited to 16 bytes rather than 32 bytes. Change memcpy(ptr->phone, data, strlen(data)); into memcpy(ptr->phone, data, sizeof(ptr->phone)); or add data[13]=0 before the memory copy. | data’ is 32 bytes and ‘phone’ is 16 bytes. So overflowing ‘phone’ using ‘data’ would overwrite the following 16 bytes. By carefully craft user input, ‘cookie’ can be leaked. Another crafted user input can overwrite ‘prev’ and ‘next’ pointer without terminating the program. This can lead to potentially code execution. | Since ‘prev’ and ‘next’ pointer can be overwritten, the data flow would be impacted. And by carefully crafting user input, sensitive ‘cookie’ can be leaked. |  | The overflow occurs in stack. Buffer to hold user input is above sensitive ‘cookie’. | how to cause ‘cookie’ to be leaked.
CROMU_00004 | CWE-120 - Buffer Copy without Checking Size of Input | 2 – Full randomization | disabled | DataSize’ is the total size of a ‘pcm’ buffer and ‘NumSamples’ is the number of pcm samples in the buffer. Each sample is 16 bytes. To check whether ‘DataSize’ is valid, the program uses if (p->DataSize*8/p->NumSamples != 16) This allows bigger DataSize than it should be to pass the check. Because the result would be rounded up and compared with an integer. And therefore allows writing beyond array ‘pcm’. | N/A | User input. If a user crafts a pcm header, where ‘NumSamples’ and the value of ‘DataSize’ pass the validation check while the ‘DataSize’ is larger than it should be, overflowing would occur | To make sure DataSize*8 bits can hold ‘NumSamples’ 16-byte samples, the check should use float point rather than integer. Change if (p->DataSize*8/p->NumSamples != 16) into if (p->DataSize*8.0 / p->NumSamples != 16.0) | The pcm header in array ‘pcm’ is from user input at service.c: 164 where ‘DataSize’ and ‘NumSamples’ are included. And the content of it is from user input as well at service.c: 204. | The boundary of writing is dependent on the value of ‘DataSize’. And if ‘DataSize’ is larger than it should be, out of bounds write occurs. | Since array ‘pcm’ is declared at service.c: 501 int main(void) { unsigned char pcm[MAX_PCM_SIZE]; ……} So overflowing ‘pcm’ can overwrite return address for main and therefore impact control flow | N/A |  | The overflow occurs in stack. Buffer to hold user input is above return address.
CROMU_00005 | CWE-787 Out of Bounds Write | 2 – Full randomization | disabled | In function ‘performMove’, before updating ‘ptr_array’ in function ‘swap’ at service.c: 482, there is no boundary checking to make sure the writing is within ‘ptr_array’ therefore leading to overflowing ‘ptr_array’. | N/A | User input If a user keep moving ‘KNIGHT_WHITE’ in the same direction, the piece would go out of the board and ‘ptr_array’ would be overflowed by 1 byte. | Move the boundary checking from after move to before move. | In ‘performMove(move)’ at service.c: 633, the ‘move’ is from user input at service.c: 612. | There is a boundary checking after the move. It should be moved to before the move. | Since ‘array’ is declared in main function at service.c: 593, overflowing ‘ptr_array’ is in fact overflowing ‘array’ by 1 byte. int main(void) { void (*displayer)(); char array[WIDTH][HEIGHT];……} So function pointer *displayer would be overwritten. And the control flow is impacted. | N/A |  | The overflow occurs in stack. The overflowed array is located above a function pointer in stack.
CROMU_00006 | CWE-122 Heap-based Buffer Overflow | 2 – Full randomization | disabled | sparkle’ is unsigned int declared at sparks.c: 40. So it occupies 4 bytes. The size of ‘sparkles’ should be 4*’sparkle_count’ rather than ‘sparkle_count’. Less memory allocation leads to heap based buffer overflow. | N/A | User input As long as the user enters ‘candidate_count’ and sparkles, array ‘sparkles’ can be overflowed. | Chang int alloc_error = allocate(candidate_count + 1, 0, (void**)&sparkles); into int alloc_error = allocate( (candidate_count + 1)*4, 0, (void**)&sparkles); | In function ‘sparks’, the sparkles are from user input at sparks.c: 41. read(&sparkle, sizeof(sparkle)); And then they are stored in array ‘sparkles’. | N/A | Memory for array ‘sparkles’ is allocated dynamically. So it is stored in heap. Overflowing heap may lead to modification of function pointers and therefore change control flow | N/A |  | The overflow occurs in heap.
| CWE-120 Stack-based Buffer Overflow | 2 – Full randomization | disabled | Scale_factor derived from SEED may make use_columns more than row size we have | N/A | input a big max_value | use a less number of columns
CROMU_00008 | CWE-119: Improper Restriction of Operations within the Bounds of a Memory Buffer | 2 – Full randomization | disabled | Size of array ‘parseStack’ declared at mem_global.h: 39 is ‘MAX_PARSE_STACKSIZE’. Before writing into ‘parseStack’, there is no checking whether the writing is within ‘parseStack’ at expression_parser.c: 74 g_memoryGlobal.parseStack[g_parseStackSize] = item; This may lead to heap based buffer overflow. | N/A | User input Array ‘parseStack’ is used to store search results. If a user search for more than ‘MAX_PARSE_STACKSIZE’ times, the stack would be overflowed. | Before writing into ‘parseStack’, there should be a boundary checking if ( g_parseStackSize < MAX_PARSE_STACKSIZE ) | User input command at service.c: 50 iRetVal = readLine( STDIN, (char *)commandBuffer, COMMAND_BUFFER_MAX ); And then ‘commandBuffer’ is parsed at service.c: 60 parse_command( commandBuffer, &userState ); If the command is to search something or needs to search something, function ‘push_parser_stack’ would be called and the vulnerable code block is triggered. | There should be a boundary checking before writing into array ‘parseStack’ if ( g_parseStackSize < MAX_PARSE_STACKSIZE ) | N/A | g_memoryGlobal’ is an uninitialized global struct declared at mem_global.c: 28. The vulnerable array ‘parseStack’ is a member of it. So ‘parseStack’ is stored in BSS segment. Therefore, overflowing ‘parseStack’ would overwrite adjacent array ‘exceptionFrameList’. ‘exceptionFrameList’ is used to throw exceptions. So overwriting it can modify the exception table address and therefore leak other data. |  | The overflow occurs in BSS segment.
CROMU_00009 | CWE-787: Out-of-bounds Write | 2 – Full randomization | disabled | Array ‘inodes’ declared at fs.h: 141 can hold ‘MAX_DIR_INODES’ ‘inode’ pointers. So the boundary checking should be j < MAX_DIR_INODES rather than j <= MAX_DIR_INODES for (j = 0; j <= MAX_DIR_INODES && (j+1)*4 <= dir->fsize; j++) { file = d->inodes[j]; if (!file) {continue;} if (!strcmp(file->fname, fname)) {return(file);} } If the memory after ‘inodes’ passes the two if statement, it is returned to the caller and used to edit the memory. | N/A | User input If a user creates more than MAX_DIR_INODES inodes in a directory, array ‘inodes’ would be overflowed. | Change for (j = 0; j <= MAX_DIR_INODES && (j+1)*4 <= dir->fsize; j++) { file = d->inodes[j]; if (!file) {continue;} if (!strcmp(file->fname, fname)) {return(file);} } into for (j = 0; j < MAX_DIR_INODES; j++) { file = d->inodes[j]; if (!file) {continue;} if (!strcmp(file->fname, fname)) {return(file);} } | User enters command at service.c: 148. while (readUntil(cmd, MAX_CMD-1, '\n') != -1) {……} | The boundary checking is wrong. Change for (j = 0; j <= MAX_DIR_INODES && (j+1)*4 <= dir->fsize; j++) { file = d->inodes[j]; if (!file) {continue;} if (!strcmp(file->fname, fname)) {return(file);} } into for (j = 0; j < MAX_DIR_INODES; j++) { file = d->inodes[j]; if (!file) {continue;} if (!strcmp(file->fname, fname)) {return(file);} } | Array ‘inodes’ is stored in heap. Memory for it is allocated dynamically at fs.c: 62,72,266,304 if (allocate(PAGE_SIZE, 0, (void **)&(fs.inode_pages[0]))) {……} So overflowing ‘inodes’ may overwrite some function pointer stored in heap and therefore impacts control flow | If a user choose to dump the contents of a 129th file which should be out of bounds read, since the boundary checking allows for one ‘inode’ beyond array ‘inodes’, the user can read the data. |  | The overflow occurs in heap.
| CWE-476: NULL Pointer Dereference | 2 – Full randomization | disabled | Array ‘blocks’ contain some blocks, each is a char array. Block pointer ‘b’ points to in2->blocks[index] at fs.c: 1088 b = in2->blocks[index]; Then block ‘b’ is edited at fs.c: 1143 ((unsigned char *)b)[b_index++] = p[i]; Before editing block ‘b’ there is no checking whether block ‘b’ is null. | N/A | User input If a user echoes a string into a file, and passes the program a null file, the program would be crashed. | Before writing into block ‘b’, check whether it is a NULL pointer if ( b == NULL) {return (0);} ((unsigned char *)b)[b_index++] = p[i]; | Function ‘fwrite’ is called at cmd.c: 265, 280 fwrite(outstr, len, 1, out); where ‘out’ is from ‘pathname’ out = fopen(pathname, “w”) at cmd.c: 254 and ‘pathname’ is from ‘ARGV[3]’ at cmd.c: 249 strcat(pathname, ARGV[3]); ‘ARGV[3]’ is from user input in function ‘ParseArgs’: tok = strtok(cmd, " “) ARGV[ARGC++] = strdup(tok); | Before writing into a block ‘b’, whether ‘b’ is a null pointer should be checked. if ( b == NULL) {return (0);} ((unsigned char *)b)[b_index++] = p[i]; | N/A | N/A |  | N/A
CROMU_00010 | CWE-467: Use of sizeof() on a Pointer Type | 2 – Full randomization | disabled | turnList->listRoot->data’ declared at llist.h: 43 char data[4080]; is used to store ‘routeList’. typedef struct routeList_s { proad thisRoad; struct routeList_s *parent; char filler[120]; } routeList, *prouteList; Before pushing a ‘routeList’ into ‘data’, whether the left space is enough to hold new ‘routeList’ should be checked. So count*sizeof(routeList) should be no more than 3800. But the program performs the check using size of pointer rather size of struct. This makes ‘count’ larger than it should be. | N/A | User input. The vulnerability occurs in function ‘push_to_turn_list’ which is called by function ‘get_route’. The map is created and edited by user. So if a user wants to show a routes with more than 3800/(sizeof(routList)) turns, ‘turnList->listRoot->data’ would be overflowed. | when allocating memory for struct, use sizeof(struct) rather than sizeof(struct *) to calculate size Change if ( (turnList->listRoot->count) > ( 3800/(sizeof(prouteList)) ) ){return NULL;} into if ( (turnList->listRoot->count) > ( 3800/(sizeof(routeList)) ) ){return NULL;} | A user can choose to add new road to craft a route with enough turns then show the route at ui.c: 466 int result = receive_until(choice, DELIM, 2); switch (choice[0]){ …… case ADDROAD: add_new_road(thisMap); break; …… case FINDROUTE: show_route(thisMap, turnList); break; ……} | The boundary checking is wrong. Change if ( (turnList->listRoot->count) > ( 3800/(sizeof(prouteList)) ) ){return NULL;} into if ( (turnList->listRoot->count) > ( 3800/(sizeof(routeList)) ) ){return NULL;} | Array ‘data’ is stored in heap, and is followed by a struct pointer. typedef struct sListNode_s { char data[4080]; struct sListNode_s *next; unsigned int count; }sListNode, *psListNode; Therefore overflowing ‘data’ would overwrite pointer ‘next’. If ‘next’ is overwritten to point to a stack frame and is later used to edit memory, a function’s return address may be modified. So this can impact control flow. Besides, overflowing ‘data’ may overwrite some function pointers. | N/A |  | The overflow occurs in heap. And the overflowed array is followed by a pointer.
CROMU_00011 | CWE-120 Buffer copy without checking size of input | 2 – Full randomization | disabled | data’ is a 3200-byte char array declared at service.c: 184. Before parsing user input and writing into ‘data’ at service.c: 211, 220, 225, 246, the program doesn’t check whether the input would overflow ‘data’. service.c: 211 data[index++] = ‘"'; service.c: 220 index = copymem( data, t, index, strlen(t)); | N/A | User input. data’ can hold 3200 bytes, which are the length for 3 layers of maximum subset. So if a user creates more than 3 layers of maximum subset, ‘data’ would be overflowed. char * print_subsets( psetArray r, int addName ) { char *outbuff = NULL; char *t = NULL; char data[DATAMAX];……} Overflowing data can overwrite return address for ‘print_subsets’ | Before writing into ‘data’, a boundary checking needs to be added. if ( index < DATAMAX-1 ){data[index++] = ‘"';} Or if ( index + strlen(t) >= DATAMAX-1 ) { goto end; } index = copymem( data, t, index, strlen(t)); | In function ‘command_loop’, ‘cmd’ declared at service.c: 1194 holds user input at service.c 1201. result = receive_until( cmd, '\n', 0xff ); Then it is executed as command at service.c: 301. And print_subsets( psa, 1 ); is executed where ‘psa’ is from ‘cmd’. | data’ is a 3200-byte char array. Before writing to it, there should be a boundary checking. if ( index < DATAMAX-1 ) data[index++] = ‘"'; and if ( index + strlen(t) >= DATAMAX-1 ) { goto end; } index = copymem( data, t, index, strlen(t)); | char * print_subsets( psetArray r, int addName ) { char *outbuff = NULL; char *t = NULL; char data[DATAMAX];……} Overflowing ‘data’ would overwriting return address for ‘print_subsets’ and impact control flow | N/A |  | The overflow occurs in stack. The overflown array is above return address for function.
| CWE-400 Uncontrolled Resource Consumption | 2 – Full randomization | disabled | Infinite recursion exhausts stack | N/A | User input A user can create two subsets including each other leading to infinite recursion. | Limit recursion depth for recursive function if (depth > 10) { return NULL; } | In function ‘command_loop’, ‘cmd’ declared at service.c: 1194 holds user input at service.c 1201. result = receive_until( cmd, '\n', 0xff ); Then it is executed as command at service.c: 301. And print_subsets( psa, 1 ); is executed where ‘psa’ is from ‘cmd’. | Limit recursion depth for recursive function if (depth > 10) { return NULL; } | If a user managed to exhaust the stack for function ‘print_subsets’, the program would be crashed. | N/A |  | When a function is called, its arguments and local variables would be stored in stack upwards. If too many functions are called, the stack would be exhausted.
CROMU_00012 | CWE-787: Out-of-bounds Write | 2 – Full randomization | disabled | memcpy(drive->bt_metadata, tmp, len); ‘bt_metadata’ is 32 bytes. ‘tmp’ and ‘len’ are from user input. There is no boundary checking. So ‘bt_metadata’ can be overflowed and therefore overwriting ‘drive’, the ‘carstate’ pointer. typedef struct _locals { char ibuf[256]; carstate _drive; carstate *drive; } locals; locals drivestuff; If the pointer ‘drive’ is overwritten to point to the stack frame for function ‘updateBTMetadata’. When function ‘updateBTMetadata(drivestuff.drive, ptr)’ is called another time, the return address for ‘updateBTMetadata’ can be overwritten. | memcpy() | User input Craft input to overwrite a pointer and make it point to a function stack frame. And overflowing that function’s stack frame would overwrite the return address. | Before copying data into member of ‘drivestuff.drive’, array ‘bt_metadata’, the program should check the length of input data to make sure the writing is within the array. Check if(len > 31) len = 31; before memcpy(drive->bt_metadata, tmp, len); | In function updateBTMetadata(carstate *drive, char *userbuf) ‘userbuf’ is from user input at service.c: 316 And then in memcpy(drive->bt_metadata, tmp, len); ‘tmp’ and ‘len’ are from ‘userbuf’ and are used to update ‘bt_metadata’. | Before copying data into ‘bt_metadata’ memcpy(drive->bt_metadata, tmp, len); there should be a boundary checking to make sure writing within ‘bt_metadata’ if(len > 31) len = 31; | By calling ‘updateBTMetadata’ twice, the return address for ‘updatebtMetadata’ would be overwritten and therefore control flow will be impacted. | N/A |  | The overflowing occurs in stack. A pointer ‘drive' is in stack under input buffer therefore it can be overwritten to point to a function’s stack frame. The n the pointer is used to overwrite that function’s return address.
CROMU_00014 | CWE-122 Heap Buffer Overflow | 2 – Full randomization | disabled | count=getline(buffer, sizeof(buffer)); strncpy(dive->location, buffer, count); ‘count’ maybe larger than sizeof(dive->location) and therefore elements from ‘buffer’ would be copied beyond ‘dive->location’ and overwrite other struct members in ‘dive’ | N/A | User input. ‘location’ is 26 bytes defined at service.h: 71. So when inputing for dive->location is larger than 26 bytes, other struct members even function pointers stored in heap can be overwritten. | Change count=getline(buffer, sizeof(buffer)); strncpy(dive->location, buffer, count); into count=getline(buffer, sizeof(dive->location)); strncpy(dive->location, buffer, count); so that ‘count’ is smaller than sizeof(dive->location) | At menu.c: 54, the user chooses service from menu. rcv_cnt=getline(buf, sizeof(buf)); Then ‘buf’ is used to select action the user wants at menu.c:64-70 if (find_char(buf[0], menu[i].command)) { if (menu[i].Action==0) return 0; menu[i].Action(&logbook); break; } ‘logbook’ is provided by user. If the user choose to edit dive, he can touch the vulnerable code and use malicious ‘logbook’ to overwrite memory in heap. | The writing boundary for strncpy at edit_dives.c: 149 is wrong. strncpy(dive->location, buffer, count); Because ‘count’ is determined by the source of copy count=getline(buffer, sizeof(buffer)); It should be change to count=getline(buffer, sizeof(dive->location)); where dive->location is the destination of copy. | Since the writing boundary is determined by user input, the user can write to arbitrary memory in heap including some function pointers and change the control flow. | In struct dive_log, two struct pointers follow ‘location’, so overflowing ‘location’ will change the two pointers and therefore impact data flow. |  | in struct drive_log_type, dive_data_type pointer follows location and could be overwritten due to wrong boundary checking service.h: 72 typedef struct dive_log { …… char location[26]; dive_data_type *data; struct dive_log *next; } dive_log_type;
| CWE-129 Improper Validation of Array Index | 2 – Full randomization | disabled | Lack of array boundary checking before editing the array | N/A | User input | Before editing array, check if it is beyond the boundary of allocated memory | temp_ptr->timestamp’ at download_dive.c: 190 in bin_number = (temp_ptr->timestamp - first_sample)/60; is from user input at download_dive.c: 122 ret_code=receive_bytes((unsigned char *)&sample_time, sizeof(sample_time)); | temp_ptr->timestamp’ at download_dive.c: 190 in bin_number = (temp_ptr->timestamp - first_sample)/60; is from user input. So ‘bin_number’ is from user input. Then ‘bin_number’ is used as array index to write bins[bin_number]++; But the size of array ‘bins’ is ‘next_dive->dive_length+1’ defined at download_dive.c: 168 bins=calloc(next_dive->dive_length+1, sizeof(int)); So before writing array ‘bins’, value of ‘bin_number’ should be checked. if (bin_number >= 0 && bin_number < next_dive->dive_length+1) | bins’ is stored in heap defined at download_dive.c: 168 bins=calloc(next_dive->dive_length+1, sizeof(int)); So overwriting bins may change function pointers stored in heap and therefore impact control flow. | N/A |  | Use calloc to allocate memory for array in heap. Beyond boundary writing would overwrite heap.
CROMU_00015 | CWE-120 Buffer copy without checking size of input | 2 – Full randomization | disabled | ‘selection’ is a char array declared at countryParsers.c: 35. It’s lengths is 40. It takes in user input at countryParsers.c:75. It can take at most 40 characters and assign the value to ‘capitol’ at countryParsers.c: 79. ‘capitol’ is defined as a array of 20 characters at service.h: 129. 40 characters are copied to a 20-character array. This would result in overwriting variables following ‘capitol’. | N/A | When setting ‘capitol’, provides more than 20 characters. | Change receive_until( selection, '\n', BSIZE-1);/*BSIZE=40*/ into receive_until(selection, '\n', 19); So co->capitol[choice] = selection[choice];/*capitol is 20 bytes*/ will not overflow. | At countryParsers.c: 75, ‘selection’ is from user input receive_until( selection, '\n', BSIZE-1); | while ( isalpha( selection[choice]) ) { co->capitol[choice] = selection[choice]; choice++;} ‘capitol’ is 20 bytes. So size of ‘selection’ should be limited to no more than 20 bytes. Another method is to check whether ‘choice<20’. | N/A | Array ‘solarSystem’ is an uninitialized global variable at service.c: 30. Struct ‘co’ where ‘capitol’ exists is a subelement of ‘solarSystem’ and stored in BSS segment. Overflowing ‘capitol’ would overwrite other adjacent variables including a char array ‘languages’. |  | The overflow occurs in BSS segment. Because ‘capitol’ is a subelement of a global variable ‘solarSystem’ declared at service.c: 30.
| CWE-122 Heap-based buffer overflow | 2 – Full randomization | disabled | Function ‘cityTopLevel’ defined at cityParsers.c: 304 takes user input ‘str’ and extracts the element names. If the element name is ‘Mayor’, it will save the data into a temporary buffer ‘temp’ at line 392 and copy ‘temp’ into ‘mayor’ at line 402. ‘mayor’ is a 20-byte buffer. So if ‘temp’ is more than 20 bytes, it will cause buffer overflow. | strcpy() | Submit a PML including a more than 20-byte mayor. | Use strncpy to limit the number of characters to be copied. Change strcpy( newCity->mayor, temp ); into strncpy( newCity->mayor, temp, 29 ); | At service.c: 72, ‘temp’ saves user input and is used to parse into elements later. receive_until( temp, '\n', 4095); | mayor’ at cityParsers.c: 402 is 30 bytes defined at service.h: 86. typedef struct City { char name[20]; char mayor[30]; …… So before copying user input into ‘mayor’ strcpy( newCity->mayor, temp ); the program should check the length of ‘temp’. | N/A | newCity’ is a struct: typedef struct City { char name[20]; char mayor[30]; char url[30]; int population; int border_count; pBorder borders[CITYBORDERMAX]; } City, *pCity; Overflowing mayor would change array ‘url’. |  | newCity’ is allocated at cityParsers.c: 358. allocate( sizeof(City), 0, (void**)&newCity) So it is stored in heap. When we try to copy data to ‘newCity->mayor’, the oversized buffer would overwrite some heap memory.
| CWE-120 Stack-based Buffer Overflow | 2 – Full randomization | disabled | Function ‘float_to_str’ convert a float value into a string. This function is called at printf.c: 308. The 64-byte char array ‘temp_buf’ is declared at line 264 and is passed to ‘float_to_str’ as a parameter to store the converted string. If the ‘val’ in ‘float_to_str’ is very large, the string will be very long and beyond the range of ‘temp_buf’ | N/A | User input ‘float_to_str’ is called at printf.c: 308. And ‘float_arg’ is untrusted user input. A user can provide a very large float value to realize buffer overflow. | Set the max length of converted string. | At printf.c: 308, ‘float_arg’ is untrusted user input. | float_to_str( float_arg, temp_buf ); ‘temp_buf’ is a 64-byte char array. ‘float_arg’ is from untrustworthy user input and is converted to string. The string is stored in ‘temp_buf’. But there is no boundary checking to limit the length of converted string. | Function ‘vprintf’ calls float_to_str( float_arg, temp_buf ); And ‘temp_buf’ is declared at printf.c: 64 int vprintf( const char *fmt, va_list arg ) { int character_count = 0; char temp_buf[64]; ……} So overflowing ‘temp_buf’ would overwrite return address of vprintf and therefore impact control flow. | N/A |  | Char array ‘temp_buf’ is stored in stack above the return address of vprintf. | The ‘val’ in ‘float_to_str’ is a double. So it will less than 64 bytes if converted to a string.
| CWE-476 NULL Pointer Dereference | 2 – Full randomization | disabled | A malformed ‘Border’ field would result in a NULL char array at genericParsers.c: 263. There is no non-NULL checking before dereference at genericParsers.c: 271. | N/A | User input. Provide a ‘Border’ element with a null closing element id. | temp’ in temp = copyData( str, start, end ); would be NULL if there is something wrong with closing element id for ‘Border’ element. And ‘temp’ is later used in deallocate(temp, strlen(temp)+1); So before deallocating memory, the program needs to check whether ‘temp’ is NULL. | At service.c: 72, ‘temp' is user input receive_until( temp, '\n', 4095); and then flows into function ‘extractBorder’ where the vulnerability exists. | Before deallocating memory, the program needs to check the boundary of memory and make sure it exists. if ( temp == NULL ) {goto error;} | N/A | N/A |  | N/A | planetParsers.c: 718, 889, 1072, 1738 are similar
CROMU_00016 | 1. CWE-131: Incorrect Calculation of Buffer Size 2. CWE-120: Buffer Copy without Checking Size of Input | 2 – Full randomization | disabled | ‘buf’ is a 10-byte buffer declared at receive.c: 43. It is used to take in 29 bytes at receive.c: 58. This enables user to overwrite return address. | readUntil() | Craft input to overwrite return address. | Only take in user input that the buffer can hold. | At receive.c: 58, user input is stored in ‘buf’. | buf’ is only 10 bytes. When writing to ‘buf’, the user input should be no more than 10 bytes. But the program allows 29 bytes. | int InitReceive(void) { char buf[10]; unsigned int gen_type = 0; int len; …… if ((len = readUntil(buf, 29, '\n')) == -1) { …. When the return address for function ‘InitReceive’ is overwritten, control flow is impacted. | N/A |  | ‘buf’ is located above return address and grows downwards. | didn’t understand the other vulnerability
CROMU_00017 | CWE-121 Stack-based Buffer Overflow | 2 – Full randomization | disabled | ‘name’ is a char array declared at service.c: 59 and is used to take in user input at service.c: 81. The entered buffer may be 45 bytes longer than ‘name’ and therefore overwrite return address of function ‘print_statistics’. | receive() | User input. Create 20 equations and then view statistics. When being prompted to enter name, enter a long name to overwrite return address. | Only take in user input that the buffer can hold. Change receive(STDIN, name, sizeof(name) + 45, NULL); to receive(STDIN, name, sizeof(name) -1 , NULL); | At service.c: 82, user input is stored in ‘name’ | The number of taken in characters from user input should be the sizeof(name) rather than sizeof(name)+45 | When the return address for function ‘print_statistics’ is overwritten, control flow is impacted. void print_statistics() { char name[32]; …… } So overflowing ‘name’ by 45 bytes more would overwrite return address. | N/A |  | ‘name’ is located above return address and grows downwards. | service.c: 94.107 are similar
CROMU_00018 | CWE-119: Improper Restriction of Operations within the Bounds of a Memory Buffer CWE-196: Unsigned to Signed Conversion Error | 2 – Full randomization | disabled | ‘fileSize’ is a signed integer defined at service.c: 43. If it is more than ‘INPUT_FILE_SIZE_MAXIMUM’, the program is terminated. It is possible to assign a negative value to ‘fileSize’ to pass the compare and write beyond allocated memory at service.c: 50. | N/A | User input Input a negative number for ‘fileSize’ and write more data than ‘INPUT_FILE_SIZE_MAXIMUM’ to overwrite other data. | Use unsigned integer to indicate file size. | The value of ‘fileSize’ is inputed at io.c: 58. It is a signed integer. int16_t fileSize = read_u16(); | fileSize’ is a signed integer and it is checked at service.c: 46 if ( fileSize > INPUT_FILE_SIZE_MAXIMUM ) _terminate( -3 ); If ‘fileSize’ is a negative number, it will pass the checking. ‘readCount’ is an unsigned integer. for ( readCount = 0; readCount < fileSize; readCount++ ) pFileData[readCount] = read_u8(); When comparing ‘readCount’ with ‘fileSize’, the statement would pass and write beyond array ‘pFileData’. | If the overwritten memory in heap contains function pointers, the control flow would be impacted. | N/A |  | The corrupted variable ‘fileSize’ is used to determine whether to allocate memory to take in user input. The allocated memory is in heap.
| CWE-191: Integer Underflow (Wrap or Wraparound) | 2 – Full randomization | disabled | ‘pFile’ in function ‘vgf_render_file’ at vgf.c: 304 is from user input. Therefore ‘pCur’ is from user input. ‘pCur’ is used as a parameter of ‘vgf_render_circle’ at vgf.c: 379. So ‘x_pos’ and ‘y_pos’ may be less than ‘radius’. If whether ‘x_pos’ and ‘y_pos’ are larger than ‘radius’ is not checked, heap corruption would occur at vgf.c: 680 and vgf.c: 682. | N/A | User input | Check whether ‘x_pos’ and ‘y_pos’ are larger than ‘radius’ to make sure index for ‘layer_data’ is a valid positive number. | pFileData’ declared at service.c: 50 is from user input at service.c: 55. for ( readCount = 0; readCount < fileSize; readCount++ ) pFileData[readCount] = read_u8(); It is then used to generate ‘pFile’ at service.c: 60. vgf_parse_data( pFileData, fileSize, &pFile ) And ‘pFile’ is used to render objects in function ‘vgf_render_file’ at vgf.c: 304. | There should be a boundary check before calculating index of array to make sure the index is a valid positive number. if ( pCircleData->x_pos < pCircleData->radius ¦¦ pCircleData->y_pos < pCircleData->radius ) return; Then x_pos-radius and y_pos-radius are used as array index. | By carefully craft ‘x_pos’ or ‘y_pos’ and ‘radius’, a user can write ‘color_index’ into any location in heap at vgf.c: 478 layer_data[ GET_XY( x0+cur, y0, width ) ] = color_index; Therefore the function pointers stored in heap may be overwritten by untrustworthy user input and impact control flow. | N/A |  | ‘layer_data’ is allocated at vgf.c: 329 and stored in heap. So write beyond ‘layer_data’ would result in heap based overflow.
CROMU_00019 | CWE-121: Stack-based Buffer Overflow | 2 – Full randomization | disabled | Wrongly setting the boundary of user input. ‘name’ is a 64-byte array and is used to take in 84 bytes from user input. | receive() | User input When the system asks user to enter name, the user input more than 64 characters and overwrite the return address. | Enlarge the size of array name. Change char name[64]; to char name[84]; Or change the number of taken in characters of user input ret = receive(STDIN, name, 83, &bytes_read); into ret = receive(STDIN, name, 63, &bytes_read); | The user enter his name at casino.c: 285. ret = receive(STDIN, name, 83, &bytes_read); | The buffer ‘name’ declared at casino.c: 278 is 64 bytes. So the length of user input should be no more than the size of ‘name’ char name[64]; ret = receive(STDIN, name, 83, &bytes_read); Two ways: 1. enlarge array ‘name’ 2. reduce size of user input | int main(void) { char name[64]; ……} The return address in stack is two words below variable ‘name’ while user can write 20 bytes more than ‘name’. So user input can overwrite return address and therefore impact control flow. | N/A |  | When the stack is used to take in user input, if the boundary checking fails or size of array is less than user input, return address and other variables or pointers may be overwritten.
| CWE-121: Stack-based Buffer Overflow | 2 – Full randomization | disabled | ‘new_payouts’ is an array of specific size. The number of copied data from user input into it is determined by user. Therefore user can write out of array bounds. | N/A | User input Input value of sizeof(payouts) for variable ‘config_size’ and craft input for ‘config_data’ to overwrite return address | Limit the value of ‘config_size’ to no larger than sizeof(payouts) or enlarge the ‘new_payouts’ array to 2*sizeof(payouts). | ‘config_data’ ————> ‘new_payouts’ ‘config_size’ NUMBER_OF_PAYOUTS ‘new_payouts’ is an array of NUMBER_OF_PAYOUTS bytes. ‘config_size’ that is used to limit the number of elements transmitted from ‘config_data’ to ‘new_payouts’ is from user input at casino.c: 226. ret = receive(STDIN, &config_size, sizeof(config_size) , &bytes_read); And ‘config_data’ is from user input at casino.c: 248. char *input = config_data; ret = receive(STDIN, input, config_size - bytes_received, &bytes_read); So both array size and array content are under user’s control. | At casino.c: 256 decode(config_data, (char *)new_payouts, config_size); ‘config_size’ is between 0 to sizeof(payouts) * 2 at casino.c: 232 if ((config_size <= 0) ¦¦ (config_size > sizeof(payouts) * 2)) …… But size of ‘new_payouts’ is NUMBER_OF_PAYOUTS/*=sizeof(payouts)*/ So using ‘config_size’ to limit writing to ‘new_payouts’ will lead to overflow. There are three ways to avoid: make ‘config_size’ less than sizeof(payouts) enlarge array ‘new_payouts’ to 2*sizeof(payouts) limit the writing in function decode within destination array. | In function ‘programming_interface’ at casino.c: 218, there are 7 words between the end of array ‘new_payouts’ and return address for this function. So by writing 8 words beyond ‘new_payouts’, the return address can be overwritten. In this program, ‘config_size’ can be 28 therefore enabling overwriting at least 14 words. So the return address can be overwritten and impact control flow. | Some pointers of array are stored below the array used to store user input. So writing beyond the array will change other arrays’ pointers and therefore change data flow. |  | The user input is taken in a buffer. And the program copied the buffer into an array of specific size. The array is above return address of function. So overwriting return address is possible.
CROMU_00020 | CWE-121 Stack-based Buffer Overflow | 2 – Full randomization | disabled | The data to be copied is from user input at handler.c: 82. char* data = (char*)(extract_echo_req(frame)); The size of ‘buf’ is ‘ECHO_MAX_LEN + 2’. There is no boundary checking before copy elements from ‘data’ into ‘buf’. | N/A | User input. | Limit the value of ‘frame->length’ to be no more than ‘ECHO_MAX_LEN’ and let index of copied elements in ‘data’ less than ‘frame->length’ | The value of ‘frame’ in function ‘HANDLER(echo)’ at handler.c: 80 is from user input at service.c: 72. The program copies ‘data’ from ‘frame’ at handler.c: 82 into ‘buf’ declared at handler.c: 75, which size is ‘ECHO_MAX_LEN + 2’. So the size and content of copied data are both from user input. | Before writing to array ‘buf’, the number of copied elements need to be limited to less than the length of ‘buf’, that is, ‘ECHO_MAX_LEN + 2’. | HANDLER(echo){ char buf[ECHO_MAX_LEN + 2]; ….} Overflowing ‘buf’ can overwrite return address. | void operate() { transmit(STDERR, ".", 1, NULL); protocol_frame* frame = receive_frame(); switch(frame->type) { …… case ECHO_REQ_ID: handle_echo(frame); } Overwriting return address for ‘handle_echo’ and the following stack for ‘operate’ would change the pointer ‘frame’. |  | ‘buf’ is located above return address and grows downwards.
CROMU_00021 | CWE-476 NULL Pointer Dereference | 2 – Full randomization | disabled | If the user enters ‘var’ command without any arguments, strtok would return a NULL pointer at service.c: 120 char *varName = strtok(NULL, “ “); Then the ‘varName' is used at service.c: 153 without checking whether it is a NULL pointer. insertInTrie(root, varName, (char *)lint(varName, “0")); while ‘varName’ is a NULL pointer. | N/A | User input A user can enter a ‘var’ command without any arguments. | Before dereferencing ‘varName’ at service.c:153 insertInTrie(root, varName, (char *)lint(varName, “0”)); check whether it is NULL pointer. if(varName==NULL) break; | The user enters his command at service.c: 77 receive_until(line, '\n', 255) Then buffer ‘line’ is passed to function process. | Before dereferencing the pointer ‘varName’ at service.c:153 insertInTrie(root, varName, (char *)lint(varName, “0”)); There should be a checking whether it is a NULL pointer. | N/A | N/A |  | N/A
| CWE-843: Access of Resource Using Incompatible Type ('Type Confusion') | 2 – Full randomization | disabled | Function process allows user to redefine internal function as operands at service.c: 116. If a user use ‘var’ command to redefine add function as follows: var add=6 When the user enters: 3 add 5 it would be 3 6 5 for the program. So the program should treat them as operands. But this program would put 6 at ‘funcstack’ at service.c: 175 while it should be put at ‘operstack’. | N/A | User input Use ‘var’ command to redefine internal function. The program would treat the new defined value as a function rather than an operand. | After extracting ‘value’ of a function at service.c: 173 ltype out = (ltype *)findInTrie(root, “add")->value; check whether the type of ‘out’ is ‘Function’. If it is, push ‘out’ onto ‘funcStack’. Otherwise, push it onto ‘operStack’. | The user enters his command at service.c: 77 receive_until(line, '\n', 255) Then buffer ‘line’ is passed to function process. And process would parse the input and update ‘funcStack’, ‘operStack’ and the Trie used to store function pointers. If the user uses ‘var’ command to redefine internal function as a variable value, when the program tries to use the variable value as a function, it would be crashed. | N/A | A user redefined internal function cannot stop the program treating it as a function pointer. In this case, the function pointer is invisible to program and the program cannot execute command as before. | N/A |  | N/A | service.c: 190, 205, 220,235, 250 are similar
| CWE-787: Out-of-bounds Write | 2 – Full randomization | disabled | Struct stack is defined at stack.h:30 and can hold 32 items. But there is no checking before pushing item into stack at stack.c: 42. myStack->top++; myStack->items[myStack->top] = value; This would lead to out of bounds write. | N/A | User input A user can enter more than 32 operands or symbols to overflow stack. | Since stack can only hold 32 items at most, a boundary checking should be performed before writing into it at stack.c: 40 if(myStack->top < 31) { myStack->top++; myStack->items[myStack->top] = value; } | User enters commands at service.c: 77 receive_until(line, '\n', 255) Then ‘line’ is parsed by function process and shoved into ‘operStack’ and ‘funcStack' | Before writing into stack, there should be a boundary checking to make sure the writing is within the struct ‘stack’. if(myStack->top < 31) { myStack->top++; myStack->items[myStack->top] = value; } | Since ‘operStack’ and ‘funcStack’ are dynamically allocated, they are stored in heap. So if overflowing them overwrites other function pointers, the control flow would be impacted. | N/A |  | ‘operStack’ and ‘funcStack’ are stored in heap.
| CWE-190 Integer Overflow or Wraparound | 2 – Full randomization | disabled | ‘size’ is a signed integer declared at service.c: 399. Its value is size = (oper2->len * (int)oper1->value) + 1; If ‘value’ and ‘len’ are large enough, ‘size’ may be negative. When allocating memory for ‘tmp’ which is used to store result tmp = calloc(size, 1); a too small buffer would be allocated. And ‘tmp’ will be not large enough to hold result therefore leading to buffer overflow. | calloc() | User input If the user chooses to multiply a string by an integer, the string is very long and the integer is very large, the overflow would occur. | Before allocating memory, the size of the memory should be able to hold the result. So a boundary check should be performed: if ((int)oper1->value >= (0x7fffffff / oper2->len)) { return;} if ((int)oper1->value <= 0) { return; } | User enters commands at service.c: 77 receive_until(line, '\n', 255) If the user enters command [string] mul [integer] with long string and large integer, the overflow would occur. | There should be a boundary checking before allocating memory for result size = (oper2->len * (int)oper1->value) + 1; tmp = calloc(size, 1); to make sure ‘tmp’ is large enough to hold result. if ((int)oper1->value >= (0x7fffffff / oper2->len)) { return;} if ((int)oper1->value <= 0) { return; } | Since ‘calloc’ would allocate memory in heap, so overflowing heap may result in change of some function pointers and therefore impact control flow. | N/A |  | The overflow occurs in heap.
CROMU_00022 | CWE-787: Out-of-bounds Write | 2 – Full randomization | disabled | In function ‘DownloadDiveData’, there is no limit how much dive data could be added into a diver info at ui.c: 453. pDiveEntry DiveEntryNew = AddDive(DiverInfo); In function ‘SelectDive’, the size of ‘list’ is MAXDIVECOUNT declared at ui.c: 513. ‘count’ is an index of element in ‘list’ to write. Since ‘DiverInfo’ contains more pDiveEntryListNode than MAXDIVECOUNT, the condition DiveEntryListThis != NULL in while loop while ( ( DiveEntryListThis != NULL )&&( count <= MAXDIVECOUNT ) ) would be satisfied. And when count = MAXDIVECOUNT, the condition is satisfied and list[count] = DiveEntryListThis; at ui.c: 530 will be executed. Therefore it leads to writing beyond ‘list’. | N/A | User input. A user can enter more dive entry data than MAXDIVECOUNT to write beyond ‘list’ declared at ui.c: 513. ‘list’ is stored in stack above ‘count’. So ‘count’ can be overwritten arbitrary as well to allow to continue overwriting. Eventually the return address for ‘SelectDive’ can be overwritten. | Limit the writing to ‘list’ within ‘list’ by changing while ( ( DiveEntryListThis != NULL )&&( count <= MAXDIVECOUNT ) ){ …… list[count] = DiveEntryListThis;} into while ( ( DiveEntryListThis != NULL )&&( count < MAXDIVECOUNT ) ){ …… list[count] = DiveEntryListThis;} And limit the amount of taken in user input if ( DiverInfo->DiveEntryCount >= MAXDIVECOUNT ){ return; }/*patched*/ pDiveEntry DiveEntryNew = AddDive(DiverInfo); | A user chooses to download dive data A diver’s dive entry data is added into ‘DiverInfo’ at ui.c: 453 pDiveEntry DiveEntryNew = AddDive(DiverInfo); and updated from user input at ui.c: 466-505. | Before adding new data into DiverInfo, whether ‘DiveEntryCount’ is larger than MAXDIVECOUNT should be checked if ( DiverInfo->DiveEntryCount >= MAXDIVECOUNT ){ return; } And the boundary checking for writing ‘list’ should be count < MAXDIVECOUNT rather than count <= MAXDIVECOUNT | Since writing out of bounds of ‘list’ would overwriting ‘count’ pDiveEntryListNode SelectDive( pDiverInfo DiverInfo, char prompt[32] ){ pDiveEntryListNode DiveEntryListThis = DiverInfo->DiveEntryList; pDiveEntry DiveEntryThis = NULL; unsigned int count = 0; pDiveEntryListNode list[MAXDIVECOUNT]; …… And ‘count’ is used to check the writing boundary. So overwriting ‘count’ can let the overwriting continue. while ( ( DiveEntryListThis != NULL )&&( count <= MAXDIVECOUNT ) ){ …… list[count] = DiveEntryListThis; ……} Eventually, return address for function SelectDive would be overwritten and impact control flow. | N/A |  | ‘list’ is defined in stack and the overflow occurs in stack.
| CWE-787: Out-of-bounds Write | 2 – Full randomization | disabled | ‘hour’ ‘minute’ and ‘second’ are signed integer declared at ui.c: 358-361. ‘tempString’ is a 16-byte char array declared at ui.c: 353. The boundary checking before format writing ‘hour’ ‘minute’ and ‘second’ into ‘tempString’ misses the lower bounds. | sprintf() | User input. Inputting negative time can overflow ‘tempString’ | Perform complete boundary checking including lower bounds. Replace if ( hour <= 23 ) { if ( minute <= 59 ){ if ( second <= 59 ){validTime = 1;}}} with if ( ( hour >= 0 )&&( hour <= 23 ) ){ if ( ( minute >= 0 )&&( minute <= 59 ) ){ if ( ( second >= 0)&&( second <= 59 ) ){validTime = 1;}}} Or ‘tempString’ can be enlarged to hold the negative value. This can avoid overflow. But it cannot avoid invalid time value. | ‘hour’ ‘minute’ and ‘second’ are all from user input when function ‘ChangeDive’ at ui.c: 417 is called. | The lower bounds check is missed. if ( hour <= 23 ) { if ( minute <= 59 ){ if ( second <= 59 ){validTime = 1;}}} | tempString’ is declared as follows: void SanitizeTime( char timeString[32] ){ char tempString[16];……} So writing out of bounds of ‘tempString’ can overwrite return address therefore impacting control flow | N/A |  | The overflow occurs in stack.
CROMU_00023 | CWE-787: Out-of-bounds Write | 2 – Full randomization | disabled | Size of struct array ‘m_diveBins’ is DIVE_BIN_COUNT/*128*/ declared at dive.h: 83 DiveBin m_diveBins[DIVE_BIN_COUNT]; But before writing to it, there is no boundary checking at dive.cc: 37 | N/A | User input. A user can download more than 128 pieces of dive data to overflow array ‘m_diveBins’ | Perform boundary checking before writing to ‘m_diveBins’ if ( index >= DIVE_BIN_COUNT ) return (-1); | In function uint32_t Dive::AddDiveBin( uint32_t timeval, uint32_t depth ) ‘timeval’ and ‘depth’ are both from user input at commandhandler.cc: 279-280 Then they are used to add dive bins into ‘m_diveBins’ m_diveBins[index].SetTimeVal( timeval ); m_diveBins[index].SetDepth( depth ); | Before writing into array ‘m_diveBins’, there should be a boundary checking to make sure the writing is not out of bounds of ‘m_diveBins’. if ( index >= DIVE_BIN_COUNT ) return (-1); |  |  |  |  | private attribute in a public class where is it stored?
CROMU_00024 | CWE-476 NULL Pointer Dereference | 2 – Full randomization | disabled | When ‘next_ptr’ is the last node in linked list, ‘next_ptr->next’ is null pointer. So next_ptr=next_ptr->next; at bst.c: 219 would make ‘next_ptr’ a NULL pointer. Therefore free(next_ptr); at bst.c: 221 is dereferencing a NULL pointer. Besides, prev_ptr ——> next_ptr ——> next_next_ptr prev_ptr->next = next_ptr->next; next_ptr=next_ptr->next; free(next_ptr); would free next_next_ptr rather than next_ptr | free() | User input. Delete the last string in a list of strings. | When ‘next_ptr->name’ == str, prev_ptr->next = next_ptr->next; and free(next_ptr) directly. | Vulnerable code is next_ptr=next_ptr->next; free(next_ptr); In function delete_node(bst_node_type **head, char *str, unsigned long key) ‘str’ and ‘key’ are both from user input. If ‘str’ is the last string of the list of strings with key, the vulnerable code would be executed. And the list of strings is constructed by user input. | Since the program wants to free memory for deleted node, it should check whether the pointer is NULL before dereference. | N/A | N/A |  | N/A
CROMU_00025 | CWE-129: Improper Validation of Array Index | 2 – Full randomization | disabled | To make sure ‘y’ is between ‘miny’ and ‘maxy’, the check should be if ( y < miny ¦¦ y > maxy ) rather than if ( y < miny && y > maxy ) The ‘y’ is used to calculate index for array ‘image’ in function ‘fpti_add_pixel’ at fpti_image_data.c: 26 if ( at == 1 ) {pixel_index = ((-y)*xlen) + x;} else if …… image[ pixel_index ] = c; sizeof(image) is (maxy-miny)*(maxx-minx). So it is possible to overflow array ‘image’ | N/A | User input. The image data and metadata is from user input at service.c: 216 and then the image is displayed in function ‘fpti_display_img’. If some pixels’ y is less than miny or larger than maxy, when it is written into array ‘image’ at fpti_image_data.c: 206, ‘image’ would be overflowed. | Change if ( y < miny && y > maxy ) into if ( y < miny ¦¦ y > maxy ) | The image data and metadata is from user input at service.c: 216 and then the image is displayed in function ‘fpti_display_img’. | The boundary checking is wrong. Change if ( y < miny && y > maxy ) into if ( y < miny ¦¦ y > maxy ) | Array ‘image’ is allocated in heap at fpti_image_data.c: 181. So overflowing it may overwrite some function pointers stored in heap and therefore impact control flow. | N/A |  | The array ‘image’ is stored in heap. So the overflow occurs in heap.
| CWE-416: Use after free | 2 – Full randomization | disabled | At tbir_image_data.c: 213, tid->image is deallocated deallocate( tid->image, tid->image_length +1); But pointer ‘tid->image’ is not reassigned. After deallocation, memory that ‘tid->image’ points would be reallocated. So writing into ‘tid->image’ would modify content in the newly allocated memory. | N/A | User input. | Make value of pointer ‘tid->image’ be NULL after deallocating the memory. deallocate( tid->image, tid->image_length +1); tid->image = NULL; tid->image_length = 0; | When pixel type is 6 and ‘pixel’>61, the vulnerable code can be triggered in function tbir_read_pixels. So if a user display image using command, the ‘tid->image’ is deallocated. Then the user edit this image, the pointer ‘tid->image’ can be used to modify memory which has been reallocated. | After deallocating a memory, the program should reassign the pointer’s value. | If the newly allocated memory that ‘tid->image’ points to contains some function pointer, editing using ‘tid->image’ can overwrite the function pointers and therefore impact control flow. | N/A |  | The deallocated and reallocated memory is in heap.
CROMU_00026 | CWE-131: Improper Calculation of Buffer Size CWE-119: Improper Restriction of Operations within the Bounds of a Memory Buffer CWE-121: Stack-based Buffer Overflow | 2 – Full randomization | disabled | When fragments are assembled into full message, a buffer is allocated for full message at messagehandler.cc: 58 uint8_t *pFullMessageData = new uint8_t[GetAssembledMessageSize()]; The space for ‘pFullMessageData’ can hold ‘m_fragmentTotalCount’ fragments. Because function GetAssembledMessageSize() is uint32_t messageFullSize = 0; for ( uint32_t i = 0; i < m_fragmentTotalCount; i++ ) { if ( m_pMessageFragments[i] ) messageFullSize += m_pMessageFragments[i]->GetDataLength( ); } return (messageFullSize); But the program use ‘pFullMessageData’ to hold ‘MAX_MESSAGE_FRAGMENTS’ fragments. for ( uint32_t i = 0; i < MAX_MESSAGE_FRAGMENTS; i++ ) if { if ( m_pMessageFragments[i] ) { memcpy( pFullMessageData+fullMessagePos, (void *)m_pMessageFragments[i]->GetData( ), m_pMessageFragments[i]->GetDataLength() ); fullMessagePos += m_pMessageFragments[i]->GetDataLength();}} This would lead to overflowing array ‘pFullMessageData’ | N/A | User input The value of ‘m_fragmentTotalCount’ is entered by user. So if a user indicates that he enters less fragment than he does, ‘pFullMessageData’ would be overflowed. | Change the boundary checking for ( uint32_t i = 0; i < MAX_MESSAGE_FRAGMENTS; i++ ){……} into for ( uint32_t i = 0; i < m_fragmentTotalCount; i++ ){……} | Array ‘pFullMessageData’ is overflowed by buffer ‘m_pMessageFragments’ which is from user input. The user input is at messagepacket.cc: 203, 180 hdr = pRxStream->ReadByte(); data_len = pRxStream->ReadByte(); Then ‘hdr’ and ‘data_len’ are used to edit array ‘m_pMessageFragments’. A detailed data flow is here | The boundary checking is wrong. Change the boundary checking for ( uint32_t i = 0; i < MAX_MESSAGE_FRAGMENTS; i++ ){……} into for ( uint32_t i = 0; i < m_fragmentTotalCount; i++ ){……} | The overflow occurs in heap. If some function pointers are overwritten, the control flow is impacted. | N/A |  | The overflow occurs in heap.
| CWE-131: Improper Calculation of Buffer Size CWE-119: Improper Restriction of Operations within the Bounds of a Memory Buffer CWE-121: Stack-based Buffer Overflow | 2 – Full randomization | disabled | The program is copying ‘pszString’ into ‘pBuffer’. But before copy, whether it is out of bounds write isn’t checked. | N/A | User input The program take in user’s input to assemble message. Then the message is popped out from ‘m_fullMessageList’ in function ‘PopFirstMessage’ at messagehandler.cc: 237. Then the popped message is rendered. Array ‘renderBuffer’ is declared at messagehandler.cc: 63 uint8_t renderBuffer[MAX_MESSAGE_FRAGMENTS*256]; The length of rendered buffer is determined by pMessage->GetLength()=‘m_messageLen’ ‘m_messageLen’ is a member in class ‘CFullMessage’ and is from user input. | Before copying data into ‘pBuffer’, perform boundary checking. Change memcpy( (uint8_t*)pBuffer+bufferPos, (uint8_t*)pszString, strlen( pszString ) ); into uint32_t lenToAdd = strlen( pszString ); if ( (bufferPos + lenToAdd) > maxBufferPos ) memcpy( (uint8_t*)pBuffer+bufferPos, (uint8_t*)pszString, strlen( pszString ) ); | User input data stream in function ‘ParseStream’ at messagepacket.cc: 180, 203. Then user’s input is parsed into ‘pPacket’ at service.cc: 44 CMessagePacket *pPacket = CMessagePacket::ParseStream( &oDataStream ); Then in function ‘ReceivePacket’, ‘pPacket’ is added into ‘m_messageFragmentList’ m_messageFragmentList.AddFragment( pPacket, pFullMessage ) Messages are popped up from ‘m_messageFragmentList’. | There should be a boundary checking before writing into array ‘pBuffer’ uint32_t lenToAdd = strlen( pszString ); if ( (bufferPos + lenToAdd) > maxBufferPos ) memcpy( (uint8_t*)pBuffer+bufferPos, (uint8_t*)pszString, strlen( pszString ) ); | ‘rendBuffer’ is declared at messagerenderer.cc: 63 bool CMessageRenderer::RenderMessage( CFullMessage *pMessage ) { uint8_t renderBuffer[MAX_MESSAGE_FRAGMENTS*256]; ……} Then vulnerable function ‘add_render_buffer’ is called to edit ‘renderBuffer’. If ‘renderBuffer’ is overflowed, return address for function ‘RenderMessage’ would be overwritten and therefore the control flow is impacted. | N/A |  | The overflowed array ‘renderBuffer’ is stored in stack and is above return address.
CROMU_00027 | CWE-787 - Out of bounds write | 2 – Full randomization | disabled | ‘node_stack’ array is used to perform depth first search of the page tree. The depth of the tree is 64 which is determined by the length of ‘name’ in struct ‘Node’ char name[64]; In function ‘WalkTree’, ‘node_stack’ not only hold the tree, but also the ‘indent’. Each time a tree node is pushed into ‘node_stack’, an ‘indent’ is also pushed into it. So the size of ‘node_stack’ should be 128 rather than 64. | N/A | User input A user can insert node into the tree with command ‘INTERACT’ at service.c: 47 HandleCommand(&command); As long as the name for inserted node is more than 32 bytes, array ‘node_stack’ would be overflowed when the user ‘QUERY’ this node. | Enlarge the array ‘node_stack’ to make it able to hold both node names as well as ‘indent’ Change TreeNode *node_stack[64]; into TreeNode *node_stack[128]; | User’s input is taken in as command at service.c: 44 ReceiveCommand(&command, &more_commands) And then the command is handled at service.c: 47 HandleCommand(&command); | The allocated memory for array ‘node_stack’ is less than the program actually needs. | Array ‘node_stack’ is declared at tree.c: 118 void WalkTree(TreeNode *nodein) { TreeNode *node_stack[64]; ……} So overflowing ‘node_stack’ would overwrite return address for function ‘WalkTree’ and therefore impact control flow. | N/A |  | The overflowed array ‘node_stack’ is stored in stack and is above return address.
| CWE-476 - Null pointer dereference | 2 – Full randomization | disabled | ‘override_data’ is a char array passed to function ‘InteractWithPage’. Before dereferencing it, there is no checking whether it is NULL pointer at page.c: 106 while(*override_data != '\0' && *override_data != ']') {……} | N/A | User input If a user uses an ‘INTERACT’ command without command data, the vulnerability would occur. | Before dereferencing char array ‘override_data’, check whether it is NULL. if (override_data == NULL) { return ServePageWithOverride(page, page_size, NULL); } | User’s input is taken in as command at service.c: 44 ReceiveCommand(&command, &more_commands) And then the command is handled at service.c: 47 HandleCommand(&command); | There should be a boundary checking before dereferencing char array ‘override_data’ to make sure it is not null. | N/A | N/A |  | N/A | page.c: 181 is similar to this vulnerability
| CWE-195 - Signed to unsigned conversion error | 2 – Full randomization | disabled | ‘decoded_size’ and ‘encoded_size’ are both signed integer. decoded_size = (encoded_size * 8) / 7;//command.c: 133 may make ‘decoded_size’ a negative value. Memory is allocated for ‘command->data’ command->data = calloc(decoded_size + 1, 1); where ‘decoded_size’ may be a very large value and the ‘calloc’ might fail due to too large memory allocation. Besides If ‘encoded_size’ is a negative value, ‘decoded_size’ would be a negative value as well. When using calloc to allocate memory for ‘command->data’ and ‘encoded_data’, the two number would be converted into unsigned integer. And unsigned ‘encoded_size’ > unsigned ‘decoded_size’ encoded_data = calloc(encoded_size + 1, 1);//‘encoded_size’ is used to allocate space for ‘encoded_data’ command->data = calloc(decoded_size + 1, 1);//‘decoded_size’ is used to allocate space for ‘command->data’ So DecodeData(command->data, decoded_size, encoded_data, encoded_size) would overflow command->data | N/A | User input ‘encoded_size’ is entered by user input at command.c: 129 bytes_received = receive_fixed((char *)&encoded_size, sizeof(encoded_size)); If a user input a very large value or a negative value, he may make ‘decoded_size’ negative. | Before allocating memory for ‘command->data’, the program should check whether ‘decoded_size’ is a positive number. if (decoded_size <= 0) { return -1; } | The user input is at command.c: 129 bytes_received = receive_fixed((char *)&encoded_size, sizeof(encoded_size)); | There should be a checking the make sure ‘decoded_size’ is a positive number. if (decoded_size <= 0) { return -1; } | Space for ‘command->data’ is allocated dynamically. It is stored in heap. So overflowing ‘command->data’ may overwrite some function pointers stored in heap and therefore impact control flow | N/A |  | The overflow occurs in heap.
CROMU_00028 | CWE-129 Improper Validation of Array Index | 2 – Full randomization | disabled | In function ‘handle_check’, parameters for function ‘check_set’ are ‘set’ and ‘value’. uint8 result = check_set(set, value); Size of pointer ‘set’ is 4096 defined in function ‘with_set’ at set.c: 30. set_cell blob[SET_CELLS];//SET_CELLS=4096 set_t set = blob; ‘value’ is a 16-bit number. If the first bit is 1, value >> 3 would be larger than 4096 and the write below is out of bound of array ‘set’. uint8 check_set(set_t set, uint16 value) { uint8 mask = 1 << (value & 0x7); size_t offset = value >> 3; return set[offset] & mask; } The similar cases are in function ‘handle_add’ and ‘handle_subtract’. | N/A | User input. ‘frame’ in function ‘cool_set_stuff’ is from user input protocol_frame* frame = receive_frame(); And then ‘frame’ is passed to handlers as parameter. | Use ‘value & SET_MASK’ instead of ‘value’ as parameter in function ‘’check_set’ ‘add_set’ and ‘subtract_set’. In other words, just use function ‘safe_set_stuff()’ and stop using function ‘cool_set_stuff()’ | The user input is in function ‘cool_set_stuff()’ at carbonate.c: 74 protocol_frame* frame = receive_frame(); | offset’ may be larger than the max index of ‘set’. But there is no boundary checking to ensure the reading or writing is within ‘set’. uint8 check_set(set_t set, uint16 value) { uint8 mask = 1 << (value & 0x7); size_t offset = value >> 3; return set[offset] & mask; } | Array ‘set’ is stored in stack. Overflowing ‘set’ my lead to overwriting memory in stack including return addresses or function pointers therefore influencing control flow. | In function ‘check_set’, the reading is beyond the range of ‘set’ therefore leaking data outside of ‘set’. |  | The out of bounds read or write occurs in stack.
CROMU_00029 | CWE-190: Integer Overflow or Wraparound | 2 – Full randomization | disabled | size_t malloc_size; //32 bits, in function ‘InitMaterial’, at room.c: 323 malloc_size = X*Y*Z*sizeof(double); // uint32_t X, Y, Z, sizeof(double)=8, room.c: 364 So the value of X*Y*Z*sizeof(double) may be larger than ‘malloc_size’ can hold. The integer overflow leads to less memory allocation than needed. grid = calloc(malloc_size, 1); // room.c: 309 Then the allocated memory is used to store a X*Y*Z array at room.c: 432 for (x = 0; x < X; x++) { for (y = 0; y < Y; y++) { for (z = 0; z < Z; z++) { // temperature converted to Kelvin *pGRID(TGrid,x,y,z) = temperature + 273.15;}}} | N/A | User input X, Y, Z are all from user input at room.c: 367 if (read_until(buf, "\n", 99) == -1) {return(-1);} if (ParseDimensions(buf)) {return(-1);} | Before allocating memory to hold the data, the program should check whether the calculated value of X*Y*Z*sizeof(double) is larger than ‘malloc_size’ (32bits) can hold. if ( (pow(2, 8*sizeof(size_t)) / ((sizeof(double) * X * Y)) <= Z) ¦¦ (pow(2, 8*sizeof(size_t)) / ((sizeof(double) * Y * Z)) <= X) ¦¦ (pow(2, 8*sizeof(size_t)) / ((sizeof(double) * X * Z)) <= Y) ) { puts("Invalid room dimensions"); return(-1); } | The user inputs dimension of array ‘TGrid’ at room.c: 367 if (read_until(buf, "\n", 99) == -1) {return (-1);} | There should be a boundary checking before allocating memory to array ‘TGrid’ to make sure ‘malloc_size’ can hold X*Y*Z*sizeof(double). if ( (pow(2, 8*sizeof(size_t)) / ((sizeof(double) * X * Y)) <= Z) ¦¦ (pow(2, 8*sizeof(size_t)) / ((sizeof(double) * Y * Z)) <= X) ¦¦ (pow(2, 8*sizeof(size_t)) / ((sizeof(double) * X * Z)) <= Y) ) { puts("Invalid room dimensions"); return(-1); } | Array ‘TGrid’ is dynamically allocated at room.c: 309 *grid = calloc(malloc_size, 1) So less allocated memory for ‘TGrid’ than needed would lead to heap based overflow. Therefore, function pointers stored in heap may be modified. So the control flow can be impacted. | N/A |  | The overflow occurs in heap.
CROMU_00030 | CWE-121 Stack-based Buffer Overflow | 2 – Full randomization | disabled | Array ‘buff’ is 5 bytes. It is used to hold 25 bytes from user input at packet.c: 842 char buff[5]; int len = receive_until(buff, '\n', 25); | N/A | User input Array ‘buff’ is used to hold more user input than it can hold. | buff’ can hold 5 bytes. So change int len = receive_until(buff, '\n', 25); into int len = receive_until(buff, '\n', 5); | The user input is at packet.c: 842 int len = receive_until(buff, '\n', 25); | The length of allowed user input is more than ‘buff’ can hold. So the boundary setting for user input is wrong. | ‘buff’ is stored in stack above return address for function ‘check_win’. So overflowing ‘buff’ would modify return address therefore impacting control flow. int check_win(int goal) { char buff[5];……} | N/A |  | The overflow occurs in stack.
CROMU_00031 | CWE-787 Out-of-bounds write | 2 – Full randomization | disabled | ’s.input’ is a 15-byte array. It is used to hold 16 bytes from user input at moves.c: 245 struct { char input[15]; char allowed_chars[9]; } s = {"", "01234567"}; rxcount = receive_until(s.input, '\n', 16) So the first byte of ‘allowed_chars’ would be overwritten. ‘allowed_chars’ contains allowed coordinate values. | N/A | User input. The 15-byte array ‘input’ takes in user input and is overflowed. Array ‘allowed_chars’ is overwritten to contain coordinates beyond array ‘board’ at service.c: 37 int main(void) { char srcx, srcy, dstx, dsty; char board[X_MAX][Y_MAX]; ……} Therefore the destination in function ‘AcceptMove’ would go beyond ‘board’. So return address for ‘main’ can be overwritten. | Since array ‘input’ can only hold 15 bytes, so the program should only take in 14 bytes from user input Change rxcount = receive_until(s.input, '\n', 16) into rxcount = receive_until(s.input, '\n', 14) | The user input is at moves.c: 245 rxcount = receive_until(s.input, '\n', 16) | The length of user input should be limited to 14 rather than 16. Change rxcount = receive_until(s.input, '\n', 16) into rxcount = receive_until(s.input, '\n', 14) | Overflowing array ‘input’ can overwrite the first byte of array ‘allowed_chars’. struct { char input[15]; char allowed_chars[9]; } s = {"", “01234567"}; So a user can write beyond array ‘board’ int main(void) { char srcx, srcy, dstx, dsty; char board[X_MAX][Y_MAX]; ……} Therefore return address for ‘main’ may be overwritten impacting control flow. | N/A |  | The overflow occurs in stack.
CROMU_00032 | CWE-120 Buffer copy without checking size of input | 2 – Full randomization | disabled |  | N/A | User input | Every time, before copying an element into an array, we should always check whether the writing is beyond the array. For example: pNewImage->renderedFrames[ pNewImage->rCount ] = newFrame; we should check the value of pNewImage->rCount is larger than the size of array renderedFrames. | ‘pbs’ is from user input at service.c: 110 bs = readImageData( ); parseCVF.C 666: readBits( pbs, 16, &(pNewImage->frameCount) frameCount is from user input parseCVF.C 683: pNewImage->renderedFrames = malloc( sizeof( pframe ) * pNewImage->frameCount); length of renderedFrames is frameCount parseCVF.C 447: pNewImage->renderedFrames[ pNewImage->rCount ] = newFrame; copy newFrame into renderedFrames. parseCVF.C 423: newFrame->image[ xbits ] = dictionary->pixelArray[ybits]; dictionary->pixelArray[ybits] is from user input. | Before copying an element into an array, whether the writing location is beyond the array should be checked. Rule: 0<rCount<frameCount | Array renderedFrames is dynamically allocated in heap: parseCVF.C 683: pNewImage->renderedFrames = malloc( sizeof( pframe ) * pNewImage->frameCount); So overflowing it might overwrite function pointers stored in heap and therefore impact control flow. | N/A |  | Array renderedFrames is dynamically allocated in heap
CROMU_00033 | [5 empty] | User input | Before operation on memory, we not only need to check whether our read or write is beyond the array, but also check whether the bounds we use are actually the bounds of array. For example: while ( outer_index < parent->length) {……} we should make sure size of array is actually parent->length | User input command at service.c: 45 recv( (char*)&command, 4 ) and then the command is parsed. | Before reading or writing an array, not only operation should be within boundary, but also the boundary should be right. Rule: 0<index<parent-length parent->length = outer_index;(update parent->length to a right value) |  | Data outside of array ‘list’ will be leaked. if the program doesn’t update ‘parent->length’ after deleting some elements, ’parent->length’ is larger than the number of elements in array ‘list’ at file.c: 47 list = (pfile*)parent->data; The following code in function ‘bubble_sort’ at file.c: 61 excludes all null elements from ‘list’ while ( outer_index < parent->length ) { if ( list[outer_index] != NULL ) { list[total_count] = list[outer_index]; total_count++; } outer_index++; } Then the function sort array ‘list’ using ‘parent->length’ which is larger than the number of elements in ‘list’. This will leak data outside of ‘list’ if user print files. |  | ‘list’ is stored in heap.
CROMU_00034 |  | ***out of bounds read |  | A chapter of type 'hobbies' can contain child chapters, and these chapters are not correctly checked for bounds. |  | User input. If a user submits a 'hobbies' chapter with a chapter pointing outside the bounds of the file, it will cause an invalid memory read. | Before reading data from memory, the program must check if the read location is out of bound. And the check should cover all possible branches. For example: if (chapter->title == HOBBIES && !is_subtitle){} else if(!is_subtitle){} verify_chapter(chapter); rather than if (chapter->title == HOBBIES && !is_subtitle){} else if(!is_subtitle){verify_chapter(chapter);} | The user uploads file at service.c:877 int rcv_len = receive_bytes(buffer, buffer_size); Then the program parses the buffer into book. | The boundary checking should be performed for all branches involving memory read. Rule: if(chapter…){} else if(chapter…){} verify_chapter(chapter) |  | If a “hobbies” chapter includes a chapter pointing outside the bounds of the file, it will cause an invalid memory read.(will this leak information?) |  | The out of bounds read occurs in heap.
| ***out of bounds write | 2 – Full randomization | disabled | A 10-byte buff takes in 25 bytes from user input. | N/A | User input. The program take in last name from user input at service.c: 837 int len = receive_until(buff, '\n', max_len); | When saving user input in a buffer, make sure the size of user input is smaller than the buffer. For example: int len = receive_until(buff, '\n', max_len); Size of “buff” should be larger than “max_len” In this case, buff is 10 bytes, so max_len should be 9 at most. | The program take in last name from user input at service.c: 837 int len = receive_until(buff, '\n', max_len); | The taken in user input should be shorter than buffer. char buff[10]; int max_len = 9; int len = receive_until(buff, '\n', max_len); Rule: sizeof(buff)>len(input) | void test_win(){ int success = 0; if (success == 5) {char buff[10];……}…… } Overflowing “buff” would overwrite return address for function ‘test_win’ and therefore impact control flow. | N/A |  | The overflow occurs in stack.
| ***out of bounds read | 2 – Full randomization | disabled | A struct ‘chapter’ is used to take in user input. But it didn’t check whether the space of the struct can hold user input. | N/A | User input The program get the next chapter pointer from user input. chapter = (Chapter*)(buff+next_offset); “next_offset” is from user input. | Before reading data from memory, the program must check if the read location is out of bound. For example: before reading from “chapter” if ((uint8_t *)chapter + sizeof(Chapter) > buff + rcv_len) { printf("bad book.\n"); return -1; } where buff+rcv_len is the end of user input. If reading from chapter would go beyond “buff”, the program should stop. | The program get the next chapter pointer from user input. chapter = (Chapter*)(buff+next_offset); “next_offset” is from user input. | When reading from a buffer, we need to check whether the read would go beyond it. Rule: struct+sizeof(Struct)<buffer+len(buffer) | N/A | Reading beyond dynamically allocated buffer would leak some information from heap. |  | The out of bounds read occurs in heap.
| ***NULL dereference | 2 – Full randomization | disabled | The program is copying elements from NULL into an array. | memcpy() | User input. The user input stored in ‘buff’ is parsed into ‘chapter’ Array “entry_info_table” is assigned values in function ‘populate_entry’ at service.c: 46. There are only certain amount of elements in this array. So entries from this array may be null and dereference null would crash the program. | When dereferencing from a pointer, make sure to check whether the pointer is null. For example, in function ‘memcpy’, the source should always be checked. if (sub_entry_info_list[title][entry] == NULL) { return 0; } memcpy(entry_info,sub_entry_info_list[title][entry], sizeof(Entry_Info)); | ‘title’ and ‘entry’ in ‘entry_info_table[title][entry]’ are both from user input at service.c: 632 and 617 getEntryInfo(chapter->title, entry->entry, 1, &entry_info); entry = (Entry*)(buff+((chapter->offset_first_entry))); | When dereferencing from a pointer, make sure to check whether the pointer is null. Rule: if (source == NULL){return;} memcpy(dst, source, sizeof(dst)) | N/A | N/A |  | N/A
CROMU_00035 | ***out of bounds write | 2 – Full randomization | disabled | The reason for this vulnerability is copying an user input of uncertain length into an array of certain length. strcpy(path,newPath);// service.c: 670 Here ‘newPath’ is a string of path and the path is constructed by user. Length of ‘path’ is MAXPATH. | strcpy() | User input | Before copying data into an array, program should check the size of destination and source. For example, if the program uses strcpy(path, newPath ); it should make sure sizeof(newPath) < sizeof(path) So we should replace strcpy with ‘strncpy’ strncpy(path, newPath, size ); where ‘size’ should be less than sizeof(path). | In sentence strcpy(path, newPath ); newPath is from user input and sizeof ‘path’ is a constant. | When copying elements from one array to another array, make sure to check the length of source array. Rule: size < MAXPATH (MAXPATH is the size of ‘path’) strncpy(path, newPath, size ); | Function ‘print_prompt’ called function ‘str_of_path’ where vulnerable code exists. The destination array ‘temp’ is above return address void print_prompt(pDataStruct workingData){char temp[MAXPATH];……} Therefore overflowing ‘temp’ can overwrite return address of function ‘print_prompt’. The same cases happen in function ‘main_loop’. | N/A |  | The overflow occurs in stack.
| ***NULL dereference | 2 – Full randomization | disabled | The reason for this vulnerability is assigning a freed memory NULL to a pointer. The pointer will be used afterwards. Then the program can be crashed. In function ‘delete_perms’, temp->next->prev = temp->prev;//service.c: 140 temp->prev is NULL after it is freed. | N/A | User input | If a memory is freed, its address shouldn’t be assigned to other pointers any more. For example, if we want to delete p2, before ‘p2 ->next->prev= p2->prev’, we should check whether p1 is null, e.c. freed. p -> p1 -> p2 ->p3 If p1==null, we should perform ‘p->next=p2->next’ For this case, if (temp->next != NULL){ temp->next->prev = temp->prev;/* This is where it uses freed memory*/ if (temp->prev ==NULL){node->perms = temp->next;}/*This should be before the if statement*/ } | The user enters command at ui.c: 260 get_string(command, MAXCOMMAND-1, “"); ‘workingData’ is a ‘DataStruct’ containing the root node. The user can add files, directory and perm, e.c. nodes, to the link. When the user deletes two nodes successively, second node -> prev will be NULL and the vulnerability occurs when the sentence is executed: second->next->prev=second->prev | Before copying an address into a pointer, we need to check whether the memory in the address has been freed Rule: if(address!=NULL){pointer=address} | N/A | N/A |  | N/A | The type of vulnerability is null dereference rather than use after free. Because the program is assigning a NULL value into a pointer.
CROMU_00036 | ***out of bounds write | 2 – Full randomization | disabled | The reason for this vulnerability is writing to an array without checking whether the index is beyond it. In function ‘SetColor’, current_layer[y * c->x_size + x] = color; Array ‘current_layer’ can only hold c->x_size * c->y_size elements. | N/A | User input | Before writing to an array, the program should always check whether the index is within array. For this case, if (y >= c->y_size ¦¦ x >= c->x_size) { return; } current_layer[y * c->x_size + x] = color; | For the vulnerable code block, ‘y’, ‘c’ and ‘color’ are all from user input. The users enters command at service.c: 45 allocate(file_length, 0, (void **)&file_data) Then the program creates canvas based on user input at service.c: 67 CreateCanvas(&c, header->y_size, header->x_size, header->layers) | Before writing into an array, we need to check whether the writing index is within array. Rule: sizeof(array)=X*Y; if(x<X & y<Y){array[y*X+x]=value;} | Canvas ‘c’ is created in function ‘CreateCanvas’ and stored in heap. So overflowing ‘c’ might overwrite some function pointer stored in heap and therefore impact control flow. | N/A |  | The out of bounds write occurs in heap.
CROMU_00037 | ***out of bounds write | 2 – Full randomization | disabled | The reason for this vulnerability is writing 1024 bytes into an 50-byte array. ‘message’ is used to hold user input and is defined at admin.c: 80 char message[1024]; The program copies ‘message’ into USERS[i].messages[j] at admin.c: 108 strcopy(USERS[i].messages[j], message); but ‘messages’ can only hold 50 bytes. | N/A | User input | When copying elements from one array into another array, make sure the length of source array is no more than destination array. Or use ‘strncpy’ rather than ‘strcpy’ For this case, the destination array can hold 50 bytes. So change the source array from message[1024] to message[MAX_MESSAGE_LEN] | The user enters message and save it into array ‘message’ at admin.c: 85 if (read_until(message, '\n', 1024) == -1) {……} | The program needs to make sure the source array is no larger than destination array. Rule: dst[dstSize]; src[srcSize]; srcSize<=dstSize | Array ‘users’ is stored in stack at service.c:70 int main(void) {users_t users[MAX_USERS];……} Struct users_t is defined as: typedef struct _users { char name[MAX_USER_NAME_LEN+1]; char messages[MAX_MESSAGES][MAX_MESSAGE_LEN]; unsigned char msg_read[MAX_MESSAGES]; unsigned int top_message; } users_t; So overflowing ‘messages’ member of the MAX user can overwrite return address of main function and therefore impact control flow. | N/A |  | The out of bounds write occurs in stack.
CROMU_00038 | ***NULL dereference | 2 – Full randomization | disabled | The reason for this vulnerability is dereferencing an uninitialized function pointer. | N/A | User input | Before dereferencing a function pointer, make sure that this pointer is not null. For this case if tiff_hdr->Byte_Order is either 0x4949 nor 0x4d4d, then terminate the program. Because invalid value of tiff_hdr->Byte_Order leads to uninitialized function pointers swap_short and swap_word. if (tiff_hdr->Byte_Order == 0x4949) { printf("Intel formatted integers\n" swap_short = intel_swap_short; swap_word = intel_swap_word; } else if (tiff_hdr->Byte_Order == 0x4d4d) { printf("Motorola formatted integers\n"); swap_short = motorola_swap_short; swap_word = motorola_swap_word; } #ifdef PATCHED else { printf("Invalid header values\n"); _terminate(-1); } #endif printf("TagMark = @x\n", swap_short(tiff_hdr->Fixed)); | The user input tiff_hdr at service.c: 176 ret_code=receive_bytes((unsigned char *)xif_data, segment_size); tiff_hdr is from xif_data. | This program didn’t check the case where user input is invalid, which leads to uninitialized function pointer. A general method to avoid this kind of bug is to check function pointers before dereferencing it: Rule: if fun_pointer == null{_terminate(-1);} fun_pointer(parameters); | This will cause the application to be crashed. | N/A |  | N/A
| ***out of bounds read | 2 – Full randomization | disabled | This program defined function printf. If it prints string, the max length should 4096 defined in new_printf.c: 943 int printf( const char *fmt, ... ) { va_list arg; int done; char large_buff[4096];……} When printing (char *)(tiff_hdr) + swap_word(IFD->Entry[i].Value), the string length before IFD is already 2048, so the following string should be shorter than 2048. But the program didn’t check the length of the following string. This will lead to overflowing large_buff. | N/A | User input | Before reading data from memory, the program needs to check whether the read is out of the range of intended memory. if ( strlen( (char *)(tiff_hdr) + swap_word(IFD->Entry[i].Value)) > 2048) { ((char *)(tiff_hdr))[swap_word(IFD->Entry[i].Value)+2048] = '\x00'; } | The value of IFD is from tiff_hdr at service.c: 229 IFD = (void *)(tiff_hdr) + swap_word(tiff_hdr->Offset_to_IFD); tiff_hdr is from user input at service:c 176 ret_code=receive_bytes((unsigned char *)xif_data, segment_size); tiff_hdr = (TIFF_Hdr_Type *)(xif_data+6); | The program needs to check whether strlen( (char *)(tiff_hdr) + swap_word(IFD->Entry[i].Value)) > 2048 Rule: if strlen(str)>max_len {str+max_len=‘\x00’;} | This out of bounds read would lead to crash of the program. Besides, overflowing large_buff may overwrite the return address of function printf: int printf( const char *fmt, ... ) { va_list arg; int done; char large_buff[4096];……} | N/A |  | The memory to store tiff_hdr is allocated dynamically. It is stored in heap. Call stack of function printf is in stack. | process_exif_ifd.c: 98 has the same bug
CROMU_000039 | ***out of bounds write | 2 – Full randomization | disabled | Array name is defined in packet.c: 155 char name[MAX_NAME_LEN]; Before copying data into name, the program didn’t check the length of source string. This may lead to overflowing array name. strncpy(name, (char *)pkt+5, name_len); | N/A | User input | Before copying data into array name, make sure variable name_len is less than MAX_NAME_LEN if (name_len > MAX_NAME_LEN-1) { SendError(request_id, ERROR_BADLEN); return(0); } strncpy(name, (char *)pkt+5, name_len); | Variable name_len is from variable pkt at packet.c: 168 name_len = pkt[4]; and pkt is from user input at service.c: 43 if (ReceivePacket(pkt) == 0) {……} | The program can only copy string of length that destination can hold Rule: if(len>MAX_LEN){return;} strncpy(dst, src, len); | Array name is defined at packet.c: 155 int int HandleReadRequest(unsigned char *pkt, uint8_t pkt_len) { char name[MAX_NAME_LEN];(unsigned char *pkt, uint8_t pkt_len) { char name[MAX_NAME_LEN];……} So overflowing name would overwrite return address of function HandleReadRequest and therefore impact control flow. | N/A |  | The array name is stored in stack.
CROMU_00040 | ***NULL dereference | 2 – Full randomization | disabled | Before dereferencing the struct object ‘book’, the program didn’t whether it is null: printf("\t\t@s\n\n", book->Title); | N/A | User input |  | The users would update struct book in function ‘new_recipe’. Then ‘book’ is passed to function ‘find_recipe’ where the vulnerability occurs. | Before dereferencing struct object ‘book’, the program should check whether it is null. Rule: if ( obj == NULL ) { return; } dereferencing…… | This would cause segfault, resulting in crash. | N/A |  | The struct object ‘book’ is dynamically allocated and stored in heap.
CROMU_00041 | ***out of bounds write | 2 – Full randomization | disabled | The length of ‘listOfMessages[i]’ is MAX_MESSAGES but the program allows for MAX_MESSAGES+1 writes. | N/A | User input | Only allow MAX_MESSAGES writes into array of length MAX_MESSAGES. | ‘msg’ in function add_message at message.c: 53 is the user input. | When writing into an array of length MAX_MESSAGES, the boundary checking should be i < MAX_MESSAGES. Rule: for (int i = 0; i < MAX_MESSAGES; i++){……} | This would overwrite the address of function ‘printer’ and impact control flow | N/A |  | The array ‘listOfMessages’ is stored in stack.
| ***out of bounds write | 2 – Full randomization | disabled | The boundary checking is circumvented if the variable ‘first_login’ is reset at user.c: 108 and used at message.c: 81. | N/A | User input | Enforce boundary checking even if first_login ==1. Remove the circumvention if (current_user->msg_count >= MAX_MESSAGES) {target = current_user->msg_count; goto label;} | ‘tries’ at user.c: 72 and ‘buf’ at user.c: 77 are both untrustworthy user input. | The program decides to go to ‘label’ according to the value of variable ‘first_login’ at message.c: 88. | This would overwrite the address of function ‘printer’ and impact control flow | N/A |  | The array ‘listOfMessages’ is stored in stack.
CROMU_00042 | ***out of bounds write | 2 – Full randomization | disabled | ‘itemCount’ at sort.c: 20 is a signed integer and if the user input a negative integer, it can pass the boundary checking: if ( itemCount <= 64 ). The program transforms ‘itemCount’ into unsigned integer ‘itemTotal’. When the program conducts boundary checking: for ( idx = 0; idx < itemTotal; idx++ ) at sort.c: 39, it is using a too large ‘itemTotal’ as the bounds. | N/A | User input | Take in user input as unsigned integer. unsigned char itemCount = atoi( pszLine ); | ‘pszLine’ in function ‘sort_command’ is the untrustworthy user input at sort.c: 4 | The program is using a wrong boundary which is transformed from a signed integer. Rule: unsigned char itemCount = atoi( pszLine ); | This would overflow array ‘sortList’ and therefor overwrite the function return address of ‘sort_command’. | N/A |  | The array ‘sortList’ is stored in stack.
| ***out of bounds write | 2 – Full randomization | disabled | ‘matrix_size’ is used to check whether to receive input from users. Its value is x*y and it is an unsigned 8-bit integer. This will leads it to be a very small value when x and y is pretty large. As a result, the program can pass the boundary checking ‘if (matrix_size > MAX_MATRIX_SIZE)’ at matrix.c: 116 and receive too many user input. | N/A | User input. | Use a larger unsigned integer as a bound. uint16_t matrix_size; | ‘x’ ‘y’ and ‘buf’ are all untrustworthy user input at matrix.c: 84, 95, 127 | Rule: Use a large unsigned integer as bounds: uint16_t matrix_size; | This would overflow integer array ‘m’ at matrix.c: 77. Therefore it can overwrite the return address of function ‘matrix_add’ at matrix.c: 149 | N/A |  | The array ‘m1’ and ‘m2’ are stored in stack.
| ***out of bounds write | 2 – Full randomization | disabled | Users can input 256 bytes the most while the program only allocates 236-byte space for array ‘response’ at simon.c: 69. This will lead to overflow of ‘response’ and therefore overwrite the return address of function ‘simon_command’ | N/A | User input | Allocate enough space for array ‘response’ char response[MAX_ROUNDS + 1]; | User input is stored in ‘response’ | The program checks the bounds with ‘MAX_ROUNDS’ while the size of array ‘response’ is MAX_ROUNDS + 1 - DIFFERENCE. Rule: char response[SIZE]; while (rounds < SIZE){} | This would overflow array ‘response’ and therefore overwrite return address of function ‘simon_command’ and impact control flow at simon.c: 65 | N/A |  | The array ‘response’ is stored in stack.
KPRCA_00002 | ***out of bounds write | 2 – Full randomization | disabled | jit->stack and jit->code will collide each other if an user craft input. | N/A | User input | Check whether the end of first array meet the start of the second array. if (jit->stack_ptr < jit->stack ¦¦ \ jit->code_ptr + (sz) >= jit->code + CODE_SZ) { \ return ERR_OVF; \ | The program receives user input ‘buf’ at main.c: 236 and the user input is used to push or pull value into stack at main.c: 276 error = jit_op(jit, *input); and error = jit_int(jit, n); | The program didn’t check whether the two array meet each other. Rule: if (jit->stack_ptr < jit->stack ¦¦ \ jit->code_ptr + (sz) >= jit->code + CODE_SZ) { \ return ERR_OVF; \ } | User input may overwrite the two array and therefore allow arbitrary code execution. | N/A |  | The two array ‘code’ and ‘stack’ are stored in stack.
KPRCA_00007 | ***out of bounds write | 2 – Full randomization | disabled | function ‘get_router’ uses ‘asn’ as a parameter to access array ‘g_routers’. But the program allows the index to be -1 and this will lead to overwrite of global value ‘g_num_routers’. | N/A | User input | Only allows the index to access element in array to be at least 0. | ‘line’ is from user input at main.c: 753 char *line = readline(g_enable ? ENABLE_PROMPT : PROMPT); and ‘asn’ is from ‘line’ at main.c: 698 unsigned int asn = strtoul(word, NULL, 10); | The program should check ‘asn’ to make sure the index ‘asn-1’ is bigger than -1. Rule: if (asn == INVALID_ASN ¦¦ asn > MAX_ROUTERS) goto bad_arguments; | This will overwrite several global variables:g_num_routers, g_buffer_bytes, g_buffer and therefor crash the program. | N/A |  | The array ‘g_routers’ is stored in stack.
CROMU_00044 | CWE-416: Use After Free | 2 – Full randomization | disabled | This program has a feature that can delete unread messages. There is a pointer that points to the last unread message called m_pLastUnreadMessage. The DeleteMessage() function deletes the last unread message using the m_pLastUnreadMessage pointer. However, after deleting the message, the function doesn't udpate the m_pLastUnreadMessage pointer. So, when a user reads another unread message in DoUserReadMessages() function, the m_pLastUnreadMessage pointer is used even though the memory that the pointer is pointing is freed which leads user-after-free vulnerability. bool CUserEntry::DeleteMessage( CUserMessage *pCur ) //userdatabase.cc:39 { if ( !pCur ) return (false); // BUG:: Update the last unread message if we need to m_oMessageQueue.DeleteItem( pCur ); return (true); } CUserMessage *CUserEntry::GetLastUnreadMessage( void ) //userdatabase.cc:79 { return (m_pLastUnreadMessage); } void CUserManager::DoUserReadMessages( CUserEntry *pUser ) //usermanager.cc:403 { //...... pCur = pUser->GetLastUnreadMessage(); printf( "From: @s\n", pCur->GetFrom().c_str() ); printf( "Message: @s\n", pCur->GetMessage().c_str() ); } | N/A | 1. Using dangling pointer |  | 1. No untrustworthy user input, but attacker utilizes the dangling pointer(s). bool CUserEntry::DeleteMessage( CUserMessage *pCur ) //userdatabase.c:39 { if ( !pCur ) return (false); // BUG:: Update the last unread message if we need to m_oMessageQueue.DeleteItem( pCur ); return (true); } Here, m_pLastUnreadMessage becomes a dangling pointer which is used to point last unread message because after deleting a message, the m_pLastUnreadMessage pointer is not updated. | 1. Update any dangling pointer to point either NULL or relevant values in the memory. Rule 0: any free of memory be followed by dangling pointer update. | 1. Arbitrary code execution can be achieved using the use-after-free vulnerability. However, if ASLR is ON, we need a memory leakage vulnerability to calculate the randomized heap segment's base address. | 1. No impact on the data flow.
KPRCA_00027 | CWE-193: Off-by-one Error | 2 – Full randomization | disabled | 1. ppring_t structure has an array called permits and the length of the array is MAX_NUM_PERMITS. The value of MAX_NUM_PERMITS is 5. 2. The for loop in the handle_new_permit_ring() function executes one time more than the loop should. That means it is executing 6 times if the count value is 5. This one time more execution leads off-by-one vulnerability by copying the input buf to pring.permits. 3. The variable c in the handle_new_permit_ring() function is the index of buff. It is calculated using some program specific logic. typedef struct ppring { int num_permits; ppermit_t permits[MAX_NUM_PERMITS]; } ppring_t; void handle_new_permit_ring(char *buf, int buf_len) { int i, c, count; ppring_t pring; count = *(int *)&buf[MASTER_KEY_LEN]; //count can be 0 to 5 if (count <= MAX_NUM_PERMITS) { //MAX_NUM_PERMITS = 5 for (i = 0; i <= count; ++i){ c = MASTER_KEY_LEN + sizeof(int) + i * sizeof(ppermit_t); memcpy(&pring.permits[i], &buf[c], sizeof(ppermit_t)); } } } | memcpy() | User input |  | 1. The command is read as an input buffer at main.c:71 read_n(STDIN, buf, length) | 1. Loop is executing more than the total number of elements in the enclosing buffer array. Rule 1: loop length <= size(buffer array) Rule 2: 0 <= buffer index < size(buffer array) | 1. Arbitrary code execution by overwriting the LSB of stack BP. | 1. No impact on data flow |  | 1. Stack contains a pring variable of type ppring_t which is vulnerable to off-by-one vulnerability.